## Instructions -Read me
RAMM Roading Asset Register - UPDATE FORM
Version - VER.04.11.003
RAMM (Road Assessment and Maintenance Management ) is the Asset Management system used for QLDC Transport Assets. Information about this system can be found here http://www.ramm.com/
Please ensure you are using the most up to date version of this spreadsheet . It can be found on the link below within the Asset Registers / Specification section:
https://www.qldc.govt.nz/services/resource-consents/land-developments-and-subdivisions
You are welcome to copy this workbook and distribute it to any user.
Do not change the format, data validation or formulas. These have been designed as required by the RAMM database upload system. Removing validation and or formulas may result in the submission being rejected, delaying 224c Approval
Additional Notes
1 | The Data Collection spreadsheet is designed to help record data for delivery to QLDC. This covers both contractor works and the schedule of transport assets to be taken over (vested) by Council. Failure to provide the correct data may delay the issue of 224(c) or payment of contract of work, where appropriate.
2 | Each asset type should be recorded on each relevant Tab of the spreadsheet
3 | Before entering any data, please select "ADD", "UPDATE", or "DELETE" in column A as this will indicate what fields are required in that particular row (See below in step 4).
4 | The required fields for each asset will be highlighted in YELLOW as soon as you enter data in Column A - all YELLOW cells must be completed.
5 | If there is a requirement for additional lookup codes, then please contact QLDC: infrastructureassetplanningteam@qldc.govt.nz
6 | Do not attempt to fill data in any hidden rows/columns they are for office use.
7 | Use the drop down menus where possible and avoid cutting and pasting, which may affect the formatting etc.
8 | For additional information on the column you are populating, place your cursor on the blue cell (Row 3)
9 | Please note: This is a prototype version and a final version will be re-issued once these prototype versions have been tested and accepted.
10 | For more information on type of entries required, consult the QLDC Database Operation Manual - available on request.
11 | The tab numbers are linked to the guidance document found on the QLDC website. Please note if there is no reference number, the guidance may not have been developed yet.

## Instructions -Read me_old (hidden)
RAMM Roading Asset Register - UPDATE FORM
Version - VER.04.11.001
RAMM (Road Assessment and Maintenance Management ) is the Asset Management system used for QLDC Transport Assets. Information about this system can be found here http://www.ramm.com/
Please ensure you are using the most up to date version of this spreadsheet. It can be found on the link below:
http://www.qldc.govt.nz/planning/resource-consents/land-developments-and-subdivisions/
You are welcome to copy this workbook and distribute it to any user.
Please do not change the format, validation of cells and the order of columns. These have been designed as required by the RAMM database upload system.
Additional Notes
1 | The Data Collection spreadsheet is designed to help record data for delivery to QLDC. This covers both contractor works and the schedule of transport assets to be taken over (vested) by Council. Failure to provide the correct data may delay the issue of 224(c) or payment of contract of work, where appropriate.
2 | Each asset type should be recorded on each relevant Tab of the spreadsheet
3 | Before entering any data, please select "ADD", "UPDATE", or "DELETE" in column A as this will indicate what fields are required in that particular row (See below in step 4).
4 | The required fields for each asset will be highlighted in YELLOW as soon as you enter data in Column A - all YELLOW squares must be completed.
5 | If there is a requirement for additional lookup codes, then please contact QLDC: infrastructureassetplanningteam@qldc.govt.nz
6 | Do not attempt to fill data in any hidden rows/columns they are for office use.
7 | Use the drop down menus where possible and avoid cutting and pasting, which may affect the formatting etc
8 | For additional information on the column you are populating, place your cursor on the blue hatched cell (Row 4)
9 | Please note: This is a prototype version and a final version will be re-issued once these prototype versions have been tested and accepted.
10 | For more information on type of entries required, consult the State Highway Database Operation Manual.
11 | https://www.nzta.govt.nz/resources/state-highway-database-operation-manual/
12 | The tab numbers are linked to the guidance document found on the QLDC website. Please note if there is no refence number, the guidance may not have been developed yet. http://www.qldc.govt.nz/planning/resource-consents/land-developments-and-subdivisions/
13

## Version (hidden)
Version Control
Date Updated | Change summary | Updated By | Column1
2017-07-19 | Instructions Update | A Tomlinson | VER.01.07.001
2017-10-19 | update | A Tomlinson | VER.01.10.001
2017-10-25 | update to general & metadata | A Tomlinson | VER.01.10.002
2018-03-15 | update to conditional formatting 2.3 - 2.4 | D Kerr | VER.02.03.001
2018-06-22 | All tabs apart from Test Pits, Main Costs and General/Meta had significant changes made | M Ross | VER.02.06.001
2018-07-24 | All tabs apart from Test Pits, Main Costs and General/Meta were reviewed | M Ross | VER.02.07.001
2018-07-25 | Pavement Layer Road name data validation updated. | M Ross | VER.02.07.002
2018-08-21 | All sheets - format cleaned and additional VLOOKUPS added.In depth change log added | R Hughes | VER.02.08.001
2018-10-29 | sheets back engineered to reflect newly developed QLDC RAMM Database Operations Manual | M Ross | VER.02.10.001
2019-05-07 | Streetlights - M30 list added, pole types, conditional formating and road names updated | R Hughes | VER.03.05.001
2019-03-11 | Streetlight resticted to LEDs only and more automated population added | R Hughes | VER.03.03.001
2019-06-28 | Road names and IDs updated. Minor format and automation changes. SL Array improvements | R Hughes | VER.03.06.001
2019-09-26 | Road names and IDs updated. Minor format and automation changes. M30 update | R Hughes | VER.03.09.001
2020-11-25 | Major revision | R Hughes | VER.04.11.001

## Sheet1 (hidden)
Crossings_Crossing_Type_English_Description | ='Lookups - Crossings'!$A$3:$A$8
Crossings_Crossing_Type_Table_Array | ='Lookups - Crossings'!$A$3:$B$8
Drainage_Culvert_Table_Array | ='Lookups - Drainage'!$I$3:$I$11
Drainage_Drain_Culvert_Type | ='Lookups - Drainage'!$I$3:$I$11
Drainage_Drain_Entry_English_Description | ='Lookups - Drainage'!$G$3:$G$16
Drainage_Drain_Entry_Table_Array | ='Lookups - Drainage'!$G$3:$H$16
Drainage_Drain_Lining_English_Description | ='Lookups - Drainage'!$O$3:$O$7
Drainage_Drain_Lining_Table_Array | ='Lookups - Drainage'!$O$3:$P$7
Drainage_Drain_Material_English_Description | ='Lookups - Drainage'!$E$3:$E$17
Drainage_Drain_Material_Table_Array | ='Lookups - Drainage'!$E$3:$F$17
Drainage_Drain_Shape | ='Lookups - Drainage'!$K$3:$K$5
Drainage_Drain_Shape_array | ='Lookups - Drainage'!$K$3:$L$5
Drainage_Drain_Side | ='Lookups - Drainage'!$C$3:$C$7
Drainage_Drain_Side_array | ='Lookups - Drainage'!$C$3:$D$7
Drainage_Drain_Type_English_Description | ='Lookups - Drainage'!$A$3:$A$27
Drainage_Drain_Type_Table_Array | ='Lookups - Drainage'!$A$3:$B$70853
Drainage_Flow_Direction_English_Description | ='Lookups - Drainage'!$M$3:$M$7
Drainage_Flow_Direction_Table_Array | ='Lookups - Drainage'!$M$3:$N$7
Features_Feature_Type_English_Description | ='Lookups - Features'!$A$3
Features_Feature_Type_Table_Array | ='Lookups - Features'!$A$3:$B$3
Footpaths_Footpath_Position_English_Description | ='Lookups - Footpath'!$A$3:$A$11
Footpaths_Footpath_Position_Table_Array | ='Lookups - Footpath'!$A$3:$B$11
Footpaths_Footpath_Purpose_English_Description | ='Lookups - Footpath'!$G$3:$G$5
Footpaths_Footpath_Purpose_Table_Array | ='Lookups - Footpath'!$G$3:$H$5
Footpaths_Footpath_Surface_Material_English_Description | ='Lookups - Footpath'!$C$3:$C$16
Footpaths_Footpath_Surface_Material_Table_Array | ='Lookups - Footpath'!$C$3:$D$16
Footpaths_Pedestrian_Use_English_Description | ='Lookups - Footpath'!$E$3:$E$7
Footpaths_Pedestrian_Use_Table_Array | ='Lookups - Footpath'!$E$3:$F$7
Generic_Action | ='Lookups - Generic'!$A$3:$A$5
Generic_Asset_Owner_English_Description | ='Lookups - Generic'!$U$3:$U$10
Generic_Asset_Owner_Table_Array | ='Lookups - Generic'!$U$3:$V$10
generic_condition_desc | ='Lookups - Generic'!$E$3:$E$8
generic_condition_table_array | ='Lookups - Generic'!$E$3:$F$8
generic_estimate_measured_desc | ='Lookups - Generic'!$I$3:$I$5
generic_estimate_measured_table_array | ='Lookups - Generic'!$I$3:$J$5
Generic_GPS_Method_ID_English_Description | ='Lookups - Generic'!$AJ$3:$AJ$8
Generic_GPS_Method_ID_Table_Array | ='Lookups - Generic'!$AJ$3:$AK$8
Generic_Latest | ='Lookups - Generic'!$AE$3:$AE$4
Generic_Length_Adjustment_Reason_English_Description | ='Lookups - Generic'!$AH$3:$AH$12
Generic_Length_Adjustment_Reason_Table_Array | ='Lookups - Generic'!$AH$3:$AI$33
Generic_LightCategory | ='Lookups - Generic'!$AW$3:$AW$19
generic_new_recon_desc | ='Lookups - Generic'!$K$3:$K$5
generic_new_recon_table_array | ='Lookups - Generic'!$K$3:$L$5
Generic_Organisation_English_Description | ='Lookups - Generic'!$AF$3:$AF$56
Generic_Organisation_Table_Array | ='Lookups - Generic'!$AF$3:$AG$251
Generic_PavementUseGroup | ='Lookups - Generic'!$AS$3:$AS$9
Generic_Risk | ='Lookups - Generic'!$H$3:$H$8
generic_risk_consequence_desc | ='Lookups - Generic'!$M$3:$M$8
generic_risk_consequence_table_array | ='Lookups - Generic'!$M$3:$N$8
generic_risk_desc | ='Lookups - Generic'!$O$3:$O$8
generic_risk_likelihood_desc | ='Lookups - Generic'!$G$3:$G$8
generic_risk_likelihood_table_array | ='Lookups - Generic'!$G$3:$H$8
generic_risk_table_array | ='Lookups - Generic'!$O$3:$P$8
Generic_Road_Names_Table_Array | ='Lookups - Generic'!$B$3:$C$1025
Generic_Roadnames | ='Lookups - Generic'!$B$3:$B$1025
generic_rul_reset_desc | ='Lookups - Generic'!$S$3:$S$4
generic_rul_reset_table_array | ='Lookups - Generic'!$S$3:$T$4
Generic_Side_English_Description | ='Lookups - Generic'!$AA$3:$AA$7
Generic_Side_Table_Array | ='Lookups - Generic'!$AA$3:$AB$7
Generic_SubArea | ='Lookups - Generic'!$AT$3:$AT$27
Generic_Terrain | ='Lookups - Generic'!$AV$3:$AV$5
Generic_True_False | ='Lookups - Generic'!$D$3:$D$4
Generic_UrbanRural | ='Lookups - Generic'!$AU$3:$AU$4
generic_use_default_rc_desc | ='Lookups - Generic'!$Q$3:$Q$4
generic_use_default_rc_table_array | ='Lookups - Generic'!$Q$3:$R$4
Generic_ward | ='Lookups - Generic'!$AR$3:$AR$4
Generic_Work_Category | ='Lookups - Generic'!$AD$3:$AD$100
Generic_Yes_No | ='Lookups - Generic'!$AL$3:$AL$4
Generic_Yes_No_table_array | ='Lookups - Generic'!$AL$3:$AM$4
Islands_Island_Material_English_Description | ='Lookups - Islands'!$C$4:$C$11
Islands_Island_Material_Table_Array | ='Lookups - Islands'!$C$4:$D$11
Islands_Island_Shape_English_Description | ='Lookups - Islands'!$E$4:$E$9
Islands_Island_Shape_Table_Array | ='Lookups - Islands'!$E$4:$F$9
Islands_Island_Type_English_Description | ='Lookups - Islands'!$A$4:$A$9
Islands_Island_Type_Table_Array | ='Lookups - Islands'!$A$4:$B$9
Markings_Marking_Attach_English_Description | ='Lookups - Marking'!$I$3:$I$16
Markings_Marking_Attach_Table_Array | ='Lookups - Marking'!$I$3:$J$16
Markings_Marking_Colour_English_Description | ='Lookups - Marking'!$C$3:$C$8
Markings_Marking_Colour_Table_Array | ='Lookups - Marking'!$C$3:$D$8
Markings_Marking_Material_English_Description | ='Lookups - Marking'!$G$3:$G$7
Markings_Marking_Material_Table_Array | ='Lookups - Marking'!$G$3:$H$7
Markings_Marking_Type_English_Description | ='Lookups - Marking'!$A$3:$A$80
Markings_Marking_Type_Table_Array | ='Lookups - Marking'!$A$3:$B$80
Markings_Paint_Apply_Type_English_Description | ='Lookups - Marking'!$X$3:$X$9
Markings_Paint_Apply_Type_Table_Array | ='Lookups - Marking'!$X$3:$Y$9
Markings_Paint_Brand_FH | ='Lookups - Marking'!$Q$3:$Q$9
Markings_Paint_Brand_IP | ='Lookups - Marking'!$R$3:$R$6
Markings_Paint_Brand_LO | ='Lookups - Marking'!$S$3:$S$7
Markings_Paint_Brand_LV | ='Lookups - Marking'!$T$3:$T$9
Markings_Paint_Brand_Name_English_Description | ='Lookups - Marking'!$N$3:$N$31
Markings_Paint_Brand_Name_Table_Array | ='Lookups - Marking'!$N$3:$O$32
Markings_Paint_Brand_RS | ='Lookups - Marking'!$U$3:$U$9
Markings_Paint_Make_English_Description | ='Lookups - Marking'!$K$3:$K$7
Markings_Paint_Make_Refernce_Only_Codes | ='Lookups - Marking'!$W$3:$W$7
Markings_Paint_Make_Refernce_Only_Table_Array | ='Lookups - Marking'!$V$3:$W$7
Markings_Paint_Make_Table_Array | ='Lookups - Marking'!$K$3:$L$7
Markings_Reflectorised_English_Description | ='Lookups - Marking'!$E$3:$E$4
Markings_Reflectorised_Table_Array | ='Lookups - Marking'!$E$3:$F$4
Minor_Structures_ms_Colour_English_Description | ='Lookups - Minor Structures'!$T$3:$T$13
Minor_Structures_ms_Colour_Table_Array | ='Lookups - Minor Structures'!$T$3:$U$13
Minor_Structures_ms_Material_English_Description | ='Lookups - Minor Structures'!$P$3:$P$30
Minor_Structures_ms_Material_Table_Array | ='Lookups - Minor Structures'!$P$3:$Q$30
Minor_Structures_ms_Style_English_Description | ='Lookups - Minor Structures'!$R$3:$R$9
Minor_Structures_ms_Style_Table_Array | ='Lookups - Minor Structures'!$R$3:$S$9
Minor_Structures_ms_SubType_English_Description | ='Lookups - Minor Structures'!$D$3:$D$33
Minor_Structures_ms_SubType_Table_Array | ='Lookups - Minor Structures'!$D$3:$E$33
Minor_Structures_ms_Surf_Treat_English_Description | ='Lookups - Minor Structures'!$V$3:$V$8
Minor_Structures_ms_Surf_Treat_Table_Array | ='Lookups - Minor Structures'!$V$3:$W$8
Minor_Structures_ms_Type_BOLLRD | ='Lookups - Minor Structures'!$F$3:$F$7
Minor_Structures_ms_Type_English_Description | ='Lookups - Minor Structures'!$A$3:$A$18
Minor_Structures_ms_Type_GRILL | ='Lookups - Minor Structures'!$G$3:$G$4
Minor_Structures_ms_Type_PLANTR | ='Lookups - Minor Structures'!$H$3:$H$4
Minor_Structures_ms_Type_PM | ='Lookups - Minor Structures'!$I$3:$I$5
Minor_Structures_ms_Type_RBIN | ='Lookups - Minor Structures'!$J$3:$J$5
Minor_Structures_ms_Type_Ref_Only_Codes | ='Lookups - Minor Structures'!$N$3:$N$10
Minor_Structures_ms_Type_Ref_Only_Table_Array | ='Lookups - Minor Structures'!$N$3:$O$10
Minor_Structures_ms_Type_SB | ='Lookups - Minor Structures'!$K$3
Minor_Structures_ms_Type_SEAT | ='Lookups - Minor Structures'!$L$3:$L$9
Minor_Structures_ms_Type_SHELTR | ='Lookups - Minor Structures'!$M$3:$M$10
Minor_Structures_ms_Type_Table_Array | ='Lookups - Minor Structures'!$A$3:$B$18
Pavement_CBR_UCS | ='Lookups - Surface and Pavement'!$AE$3:$AE$4
Pavement_Estimate_Status | ='Lookups - Surface and Pavement'!$AD$3:$AD$4
Pavement_Layer_Sub | ='Lookups - Surface and Pavement'!$AC$3:$AC$4
Pavement_Layer_Type_Codes | ='Lookups - Surface and Pavement'!$AO$3:$AO$5
Pavement_Layer_Type_Table_Array | ='Lookups - Surface and Pavement'!$AO$3:$AP$5
Pavement_Pave_Material_Code | ='Lookups - Surface and Pavement'!$AG$3:$AG$46
Pavement_Pave_Material_Table_Array | ='Lookups - Surface and Pavement'!$AG$3:$AH$84
Pavement_Pave_Source | ='Lookups - Surface and Pavement'!$I$3:$I$15
Pavement_Pave_Subgrade | ='Lookups - Surface and Pavement'!$AF$3:$AF$11
Pavement_rcyc_cpnt | ='Lookups - Surface and Pavement'!$AB$3:$AB$7
Pavement_Reconstructed_English_Description | ='Lookups - Surface and Pavement'!$AI$3:$AI$4
Pavement_Reconstructed_Table_Array | ='Lookups - Surface and Pavement'!$AI$3:$AJ$4
Pavement_Stabilisation_Agent | ='Lookups - Surface and Pavement'!$AK$3:$AK$17
Pavement_Test_Pit_Method_Code | ='Lookups - Surface and Pavement'!$AM$3:$AM$5
Pavement_Test_Pit_Method_Table_Array | ='Lookups - Surface and Pavement'!$AM$3:$AN$5
Railings_Rail_Attach_English_Description | ='Lookups - Railings'!$I$3:$I$5
Railings_Rail_Attach_Table_Array | ='Lookups - Railings'!$I$3:$J$5
Railings_Rail_Colour_English_Description | ='Lookups - Railings'!$O$3:$O$7
Railings_Rail_Colour_Table_Array | ='Lookups - Railings'!$O$3:$P$7
Railings_Rail_End_English_Description | ='Lookups - Railings'!$K$3:$K$18
Railings_Rail_End_Table_Array | ='Lookups - Railings'!$K$3:$L$18
Railings_Rail_Make_English_Description | ='Lookups - Railings'!$C$3:$C$6
Railings_Rail_Make_Table_Array | ='Lookups - Railings'!$C$3:$D$6
Railings_Rail_Material_English_Description | ='Lookups - Railings'!$G$3:$G$17
Railings_Rail_Material_Table_Array | ='Lookups - Railings'!$G$3:$H$17
Railings_Rail_Shape_English_Description | ='Lookups - Railings'!$E$3:$E$5
Railings_Rail_Shape_Table_Array | ='Lookups - Railings'!$E$3:$F$5
Railings_Rail_Type_English_Description | ='Lookups - Railings'!$A$3:$A$13
Railings_Rail_Type_Table_Array | ='Lookups - Railings'!$A$3:$B$13
Railings_Railing_Ground_Fix_Table_Array | ='Lookups - Railings'!$M$3:$N$14
Railings_Railings_Ground_Fix_English_Description | ='Lookups - Railings'!$M$3:$M$14
Retaining_Wall_Wall_Type_English_Description | ='Lookups - Retaining Walls'!$A$3:$A$17
Retaining_Wall_Wall_Type_Table_Array | ='Lookups - Retaining Walls'!$A$3:$B$17
Shoulder_Shoulder_Material_English_Description | ='Lookups - Shoulder'!$A$3:$A$10
Shoulder_Shoulder_Material_Table_Array | ='Lookups - Shoulder'!$A$3:$B$10
Signs_Direction_English_Description | ='Lookups - Signs'!$I$3:$I$10
Signs_Direction_Table_Array | ='Lookups - Signs'!$I$3:$J$10
Signs_Framed_English_Description | ='Lookups - Signs'!$Q$3:$Q$5
Signs_Framed_Table_Array | ='Lookups - Signs'!$Q$3:$R$5
Signs_Replace_Reason_English_Description | ='Lookups - Signs'!$S$3:$S$5
Signs_Replace_Reason_Table_Array | ='Lookups - Signs'!$S$3:$T$5
Signs_Sign_Bracket_English_Description | ='Lookups - Signs'!$U$3:$U$16
Signs_Sign_Bracket_Table_Array | ='Lookups - Signs'!$U$3:$V$16
Signs_Sign_Class_English_Description | ='Lookups - Signs'!$C$3:$C$23
Signs_Sign_Class_Table_Array | ='Lookups - Signs'!$C$3:$D$23
Signs_Sign_Colour_English_Description | ='Lookups - Signs'!$M$3:$M$14
Signs_Sign_Colour_Table_Array | ='Lookups - Signs'!$M$3:$N$14
Signs_Sign_Group_English_Description | ='Lookups - Signs'!$E$3:$E$23
Signs_Sign_Group_Table_Array | ='Lookups - Signs'!$E$3:$F$23
Signs_Sign_Material_English_Description | ='Lookups - Signs'!$K$3:$K$7
Signs_Sign_Material_Table_Array | ='Lookups - Signs'!$K$3:$L$7
Signs_Sign_Owner_English_Description | ='Lookups - Signs'!$W$3:$W$6
Signs_Sign_Owner_Table_Array | ='Lookups - Signs'!$W$3:$X$7
Signs_Sign_Post_Attach_English_Description | ='Lookups - Signs'!$Y$3:$Y$9
Signs_Sign_Post_Attach_Table_Array | ='Lookups - Signs'!$Y$3:$Z$9
Signs_Sign_Post_Type_English_Description | ='Lookups - Signs'!$AA$3:$AA$9
Signs_Sign_Post_Type_Table_Array | ='Lookups - Signs'!$AA$3:$AB$9
Signs_Sign_Side_English_Description | ='Lookups - Signs'!$G$3:$G$6
Signs_Sign_Side_Table_Array | ='Lookups - Signs'!$G$3:$H$6
Signs_Sign_Substrate_English_Description | ='Lookups - Signs'!$O$3:$O$8
Signs_Sign_Substrate_Table_Array | ='Lookups - Signs'!$O$3:$P$8
Signs_Sign_Type_English_Description | ='Lookups - Signs'!$A$3:$A$504
Signs_Sign_Type_Table_Array | ='Lookups - Signs'!$A$3:$B$504
sl_lights_light_supply_auto | ='Lookups - St Lights (Pole)'!$AI$2:$AJ$10
St_Light_Pole_Control_English_Description | ='Lookups - St Lights (Pole)'!$AE$2:$AE$6
St_Light_Pole_Control_Table_Array | ='Lookups - St Lights (Pole)'!$AE$2:$AF$6
St_Lights_Bracket_Bracket_Status_English_Desciption | ='Lookups - St Lights (Bracket)'!$C$2:$C$4
St_Lights_Bracket_Bracket_Status_Table_Array | ='Lookups - St Lights (Bracket)'!$C$2:$D$4
St_Lights_Bracket_Bracket_Type_English_Description | ='Lookups - St Lights (Bracket)'!$A$2:$A$20
St_Lights_Bracket_Bracket_Type_Table_Array | ='Lookups - St Lights (Bracket)'!$A$2:$B$20
St_Lights_Bracket_height_indicator_Desciption | ='Lookups - St Lights (Bracket)'!$E$2:$E$3
St_Lights_Bracket_height_indicator_Table_Array | ='Lookups - St Lights (Bracket)'!$E$2:$F$3
st_lights_gear_make_ref_only_FLU | ='Lookups - St Lights (Lights)'!$BS$3
st_lights_gear_make_ref_only_GEC | ='Lookups - St Lights (Lights)'!$BV$3
st_lights_gear_make_ref_only_GHPS | ='Lookups - St Lights (Lights)'!$BO$3:$BO$9
st_lights_gear_make_ref_only_GIN | ='Lookups - St Lights (Lights)'!$BR$3:$BR$5
st_lights_gear_make_ref_only_GMV | ='Lookups - St Lights (Lights)'!$BQ$3:$BQ$8
st_lights_gear_make_ref_only_GOU | ='Lookups - St Lights (Lights)'!$BW$3
st_lights_gear_make_ref_only_GSOX | ='Lookups - St Lights (Lights)'!$BP$3:$BP$7
st_lights_gear_make_ref_only_NA | ='Lookups - St Lights (Lights)'!$BN$3
st_lights_gear_make_ref_only_ND | ='Lookups - St Lights (Lights)'!$BU$3
st_lights_gear_make_ref_only_PHIL | ='Lookups - St Lights (Lights)'!$BZ$3:$BZ$5
st_lights_gear_make_ref_only_SYL | ='Lookups - St Lights (Lights)'!$BX$3
st_lights_gear_make_ref_only_table_array | ='Lookups - St Lights (Lights)'!$CB$2:$CC$15
st_lights_gear_make_ref_only_THN | ='Lookups - St Lights (Lights)'!$BY$3
st_lights_gear_make_ref_only_UNKN | ='Lookups - St Lights (Lights)'!$BT$3
st_lights_gear_make_ref_only_WEEF | ='Lookups - St Lights (Lights)'!$CA$3
St_Lights_Generic_coating | ='Lookups - St Lights (Generic)'!$I$2:$I$5
St_Lights_Generic_coating_array | ='Lookups - St Lights (Generic)'!$I$2:$J$5
st_lights_generic_height_indicator_desc | ='Lookups - St Lights (Generic)'!$M$2:$M$4
st_lights_generic_height_indicator_table_array | ='Lookups - St Lights (Generic)'!$M$2:$N$4
St_Lights_Generic_ICP_English_Description | ='Lookups - St Lights (Generic)'!$E$2:$E$7
St_Lights_Generic_ICP_Table_Array | ='Lookups - St Lights (Generic)'!$E$2:$F$7
St_Lights_Generic_owner | ='Lookups - St Lights (Generic)'!$G$2:$G$11
St_Lights_Generic_owner_array | ='Lookups - St Lights (Generic)'!$G$2:$H$11
St_Lights_Generic_Power_Company_English_Description | ='Lookups - St Lights (Generic)'!$C$2:$C$3
St_Lights_Generic_Power_Company_Table_Array | ='Lookups - St Lights (Generic)'!$C$2:$D$3
St_Lights_Generic_Replace_Reason_English_Description | ='Lookups - St Lights (Generic)'!$A$2:$A$7
St_Lights_Generic_Replace_Reason_Table_Array | ='Lookups - St Lights (Generic)'!$A$2:$B$7
st_lights_generic_status_desc | ='Lookups - St Lights (Generic)'!$K$2:$K$4
st_lights_generic_status_table_array | ='Lookups - St Lights (Generic)'!$K$2:$L$4
St_Lights_Lamp_Make_Ref_Only_CF | ='Lookups - St Lights (Lights)'!$O$3:$O$6
St_Lights_Lamp_Make_Ref_Only_CW | ='Lookups - St Lights (Lights)'!$F$3:$F$6
St_Lights_Lamp_Make_Ref_Only_FL | ='Lookups - St Lights (Lights)'!$G$3:$G$13
St_Lights_Lamp_Make_Ref_Only_HL | ='Lookups - St Lights (Lights)'!$H$3
St_Lights_Lamp_Make_Ref_Only_HPS | ='Lookups - St Lights (Lights)'!$I$3:$I$9
St_Lights_Lamp_Make_Ref_Only_IN | ='Lookups - St Lights (Lights)'!$J$3:$J$10
St_Lights_Lamp_Make_Ref_Only_LED | ='Lookups - St Lights (Lights)'!$K$3:$K$292
St_Lights_Lamp_Make_Ref_Only_MH | ='Lookups - St Lights (Lights)'!$M$3:$M$8
St_Lights_Lamp_Make_Ref_Only_MV | ='Lookups - St Lights (Lights)'!$N$3:$N$8
St_Lights_Lamp_Make_Ref_Only_SOX | ='Lookups - St Lights (Lights)'!$L$3:$L$7
St_Lights_Light_Ballast_English_Description | ='Lookups - St Lights (Lights)'!$CD$2:$CD$6
St_Lights_Light_Ballast_Table_Array | ='Lookups - St Lights (Lights)'!$CD$2:$CE$6
St_Lights_Light_Gear_Make_English_Description | ='Lookups - St Lights (Lights)'!$BH$2:$BH$15
St_Lights_Light_Gear_Make_Table_Array | ='Lookups - St Lights (Lights)'!$BH$2:$BI$15
St_Lights_Light_Gear_Model_English_Description | ='Lookups - St Lights (Lights)'!$BL$2:$BL$30
St_Lights_Light_Gear_Model_Table_Array | ='Lookups - St Lights (Lights)'!$BL$2:$BM$30
St_Lights_Light_Ignitor_English_Description | ='Lookups - St Lights (Lights)'!$CF$2
St_Lights_Light_Ignitor_Table_Array | ='Lookups - St Lights (Lights)'!$CF$2:$CG$2
St_Lights_Light_Lamp_Make_English_Description | ='Lookups - St Lights (Lights)'!$A$2:$A$14
St_Lights_Light_Lamp_Make_Ref_Only_Table_Array | ='Lookups - St Lights (Lights)'!$S$2:$T$13
St_Lights_Light_Lamp_Make_Table_Array | ='Lookups - St Lights (Lights)'!$A$2:$B$14
St_Lights_Light_Lamp_Model_English_Description | ='Lookups - St Lights (Lights)'!$D$2:$D$356
St_Lights_Light_Lamp_Model_Table_Array | ='Lookups - St Lights (Lights)'!$D$2:$E$356
St_Lights_Light_Light_Make_Codes | ='Lookups - St Lights (Lights)'!$AZ$2:$AZ$25
St_Lights_Light_Light_Make_English_Description | ='Lookups - St Lights (Lights)'!$V$2:$V$25
St_Lights_Light_Light_Make_Ref_Only_AEC | ='Lookups - St Lights (Lights)'!$AB$3:$AB$9
St_Lights_Light_Light_Make_Ref_Only_ARC | ='Lookups - St Lights (Lights)'!$AC$3
St_Lights_Light_Light_Make_Ref_Only_BETA | ='Lookups - St Lights (Lights)'!$AD$3
St_Lights_Light_Light_Make_Ref_Only_CREE | ='Lookups - St Lights (Lights)'!$AE$3:$AE$12
St_Lights_Light_Light_Make_Ref_Only_DLED | ='Lookups - St Lights (Lights)'!$AF$3
St_Lights_Light_Light_Make_Ref_Only_ETI | ='Lookups - St Lights (Lights)'!$AG$3
St_Lights_Light_Light_Make_Ref_Only_GEC | ='Lookups - St Lights (Lights)'!#REF!
St_Lights_Light_Light_Make_Ref_Only_GER | ='Lookups - St Lights (Lights)'!$AH$3:$AH$6
St_Lights_Light_Light_Make_Ref_Only_GMV | ='Lookups - St Lights (Lights)'!$AN$3:$AN$8
St_Lights_Light_Light_Make_Ref_Only_GO | ='Lookups - St Lights (Lights)'!#REF!
St_Lights_Light_Light_Make_Ref_Only_IGU | ='Lookups - St Lights (Lights)'!$AI$3:$AI$6
St_Lights_Light_Light_Make_Ref_Only_KEND | ='Lookups - St Lights (Lights)'!#REF!
St_Lights_Light_Light_Make_Ref_Only_KIM | ='Lookups - St Lights (Lights)'!$AJ$3
St_Lights_Light_Light_Make_Ref_Only_KTL | ='Lookups - St Lights (Lights)'!$AK$3
St_Lights_Light_Light_Make_Ref_Only_LET | ='Lookups - St Lights (Lights)'!$AL$3
St_Lights_Light_Light_Make_Ref_Only_LRL | ='Lookups - St Lights (Lights)'!$AM$3:$AM$5
St_Lights_Light_Light_Make_Ref_Only_ORN | ='Lookups - St Lights (Lights)'!$AN$3:$AN$8
St_Lights_Light_Light_Make_Ref_Only_PAN | ='Lookups - St Lights (Lights)'!$AO$3:$AO$5
St_Lights_Light_Light_Make_Ref_Only_PHI | ='Lookups - St Lights (Lights)'!$AP$3:$AP$6
St_Lights_Light_Light_Make_Ref_Only_SCH | ='Lookups - St Lights (Lights)'!$AQ$3:$AQ$7
St_Lights_Light_Light_Make_Ref_Only_SIM | ='Lookups - St Lights (Lights)'!$AR$3
St_Lights_Light_Light_Make_Ref_Only_SYLV | ='Lookups - St Lights (Lights)'!$AS$3:$AS$5
St_Lights_Light_Light_Make_Ref_Only_Table_Array | ='Lookups - St Lights (Lights)'!$AZ$2:$BA$25
St_Lights_Light_Light_Make_Ref_Only_THOR | ='Lookups - St Lights (Lights)'!$AT$3:$AT$6
St_Lights_Light_Light_Make_Ref_Only_VIS | ='Lookups - St Lights (Lights)'!$AU$3:$AU$5
St_Lights_Light_Light_Make_Ref_Only_VUL | ='Lookups - St Lights (Lights)'!$AV$3
St_Lights_Light_Light_Make_Ref_Only_WE | ='Lookups - St Lights (Lights)'!$AW$3:$AW$4
St_Lights_Light_Light_Make_Ref_Only_WH | ='Lookups - St Lights (Lights)'!$AX$3:$AX$4
St_Lights_Light_Light_Make_Ref_Only_ZG | ='Lookups - St Lights (Lights)'!$AY$3:$AY$4
St_Lights_Light_Light_Make_Table_Array | ='Lookups - St Lights (Lights)'!$V$2:$W$25
St_Lights_Light_Light_Model_English_Description | ='Lookups - St Lights (Lights)'!$Z$2:$Z$65
St_Lights_Light_Light_Model_Table_Array | ='Lookups - St Lights (Lights)'!$Z$2:$AA$65
St_Lights_Light_Light_Shade_English_Description | ='Lookups - St Lights (Lights)'!$BB$2:$BB$5
St_Lights_Light_Light_Shade_Table_Array | ='Lookups - St Lights (Lights)'!$BB$2:$BC$5
St_Lights_Light_Light_Status_English_Desciption | ='Lookups - St Lights (Lights)'!$BD$2:$BD$4
St_Lights_Light_Light_Status_Table_Array | ='Lookups - St Lights (Lights)'!$BD$2:$BE$4
St_Lights_Light_Supply_Point_English_Description | ='Lookups - St Lights (Lights)'!$BF$2:$BF$4
St_Lights_Light_Supply_Point_Table_Array | ='Lookups - St Lights (Lights)'!$BF$2:$BG$4
St_Lights_Pole_Control_English_Description | ='Lookups - St Lights (Pole)'!$A$2:$A$6
St_Lights_Pole_Control_Table_Array | ='Lookups - St Lights (Pole)'!$A$2:$B$6
St_Lights_Pole_Earthing_English_Description | ='Lookups - St Lights (Pole)'!$AG$2:$AG$5
St_Lights_Pole_Earthing_Table_Array | ='Lookups - St Lights (Pole)'!$AG$2:$AH$5
St_lights_Pole_Make_ADL | ='Lookups - St Lights (Pole)'!$P$3:$P$13
St_lights_Pole_Make_ARC | ='Lookups - St Lights (Pole)'!$Q$3:$Q$14
St_Lights_Pole_Make_CSP | ='Lookups - St Lights (Pole)'!$R$3:$R$13
St_lights_Pole_Make_DE | ='Lookups - St Lights (Pole)'!$S$3:$S$13
St_Lights_Pole_Make_English_Description | ='Lookups - St Lights (Pole)'!$K$2:$K$14
St_Lights_Pole_Make_IBEX | ='Lookups - St Lights (Pole)'!$T$3:$T$13
St_lights_Pole_Make_KEND | ='Lookups - St Lights (Pole)'!$U$3:$U$13
St_Lights_Pole_Make_NW | ='Lookups - St Lights (Pole)'!$V$3:$V$5
St_Lights_Pole_Make_OC | ='Lookups - St Lights (Pole)'!$W$3:$W$13
St_Lights_Pole_Make_OTH | ='Lookups - St Lights (Pole)'!$X$3:$X$6
St_Lights_Pole_Make_Ref_Only_Codes | ='Lookups - St Lights (Pole)'!$AC$2:$AC$14
St_Lights_Pole_Make_Ref_Only_Table_Array | ='Lookups - St Lights (Pole)'!$AC$2:$AD$14
St_Lights_Pole_Make_SP | ='Lookups - St Lights (Pole)'!$Y$3:$Y$13
St_Lights_Pole_Make_Table_Array | ='Lookups - St Lights (Pole)'!$K$2:$L$14
St_Lights_Pole_Make_UNK | ='Lookups - St Lights (Pole)'!$Z$3:$Z$13
St_lights_Pole_Make_WEEF | ='Lookups - St Lights (Pole)'!$AA$3:$AA$13
St_lights_Pole_Make_WIND | ='Lookups - St Lights (Pole)'!$AB$3:$AB$13
St_Lights_Pole_Material_English_Description | ='Lookups - St Lights (Pole)'!$C$2:$C$7
St_Lights_Pole_Material_Table_Array | ='Lookups - St Lights (Pole)'!$C$2:$D$7
St_Lights_Pole_Model_Table_Array | ='Lookups - St Lights (Pole)'!$N$2:$O$131
St_Lights_Pole_Mount_English_Description | ='Lookups - St Lights (Pole)'!$E$2:$E$7
St_Lights_Pole_Mount_Table_Array | ='Lookups - St Lights (Pole)'!$E$2:$F$7
St_Lights_Pole_Purpose_English_Description | ='Lookups - St Lights (Pole)'!$G$2:$G$10
St_Lights_Pole_Purpose_Table_Array | ='Lookups - St Lights (Pole)'!$G$2:$H$10
St_Lights_Pole_Shape_English_Description | ='Lookups - St Lights (Pole)'!$I$2:$I$9
St_Lights_Pole_Shape_Table_Array | ='Lookups - St Lights (Pole)'!$I$2:$J$9
Surface_Work_Origin_Array | ='Lookups - Surface and Pavement'!$Y$3:$Z$9
Surface_Work_Origin_Desc | ='Lookups - Surface and Pavement'!$Y$3:$Y$9
Surfacing_Chip_Size | ='Lookups - Surface and Pavement'!$G$3:$G$8
Surfacing_fw_treatment | ='Lookups - Surface and Pavement'!$AQ$3:$AQ$60
Surfacing_Pavement_Historic | ='Lookups - Surface and Pavement'!$AL$3:$AL$4
Surfacing_Pavements_Full_Width | ='Lookups - Surface and Pavement'!$A$3:$A$4
Surfacing_Pavements_Full_Width_Array | ='Lookups - Surface and Pavement'!$A$3:$B$4
Surfacing_Polymer_Type_English_Description | ='Lookups - Surface and Pavement'!$T$3:$T$38
Surfacing_Polymer_Type_Table_Array | ='Lookups - Surface and Pavement'!$T$3:$U$38
Surfacing_Surface_Additive_English_Description | ='Lookups - Surface and Pavement'!$R$3:$R$29
Surfacing_Surface_Additive_Table_Array | ='Lookups - Surface and Pavement'!$R$3:$S$29
Surfacing_Surface_Adhesion_English_Description | ='Lookups - Surface and Pavement'!$P$3:$P$24
Surfacing_Surface_Adhesion_Table_Array | ='Lookups - Surface and Pavement'!$P$3:$Q$24
Surfacing_Surface_Binder_English_Description | ='Lookups - Surface and Pavement'!$J$3:$J$13
Surfacing_Surface_Binder_Table_Array | ='Lookups - Surface and Pavement'!$J$3:$K$13
Surfacing_Surface_Cutter_English_Description | ='Lookups - Surface and Pavement'!$N$3:$N$5
Surfacing_Surface_Cutter_Table_Array | ='Lookups - Surface and Pavement'!$N$3:$O$5
Surfacing_Surface_Function | ='Lookups - Surface and Pavement'!$E$3:$E$9
Surfacing_Surface_Function_Table_Array | ='Lookups - Surface and Pavement'!$E$3:$F$9
Surfacing_Surface_Material_English_Desciption | ='Lookups - Surface and Pavement'!$C$3:$C$26
Surfacing_Surface_Material_Table_Array | ='Lookups - Surface and Pavement'!$C$3:$D$26
Surfacing_Surface_Reason | ='Lookups - Surface and Pavement'!$W$3:$X$16
Surfacing_Surface_Reason_Desc | ='Lookups - Surface and Pavement'!$W$3:$W$16
Surfacing_Surface_Recycled_Component_English_Description | ='Lookups - Surface and Pavement'!$AA$3:$AA$7
Surfacing_Surface_Recycled_Component_Table_Array | ='Lookups - Surface and Pavement'!$AA$3:$AB$7
Surfacing_Surface_Spec | ='Lookups - Surface and Pavement'!$V$3:$V$19
SWC_SWC_Side | ='Lookups - SWC'!$A$3:$A$4
SWC_SWC_Type_English_Description | ='Lookups - SWC'!$B$3:$B$21
SWC_SWC_Type_Table_Array | ='Lookups - SWC'!$B$3:$C$21
zNamedLists | ='Lookups - Generic'!$AN$3:$AN$272
zTabList | ='Lookups - Generic'!$AP$3:$AP$43

## Change_Log (hidden)
DATE | who | ACTION | Arrays and Lists | Sheets | Comments
2018-08-21 | Roger Hughes | UPDATE | Generic_Road_Names_Table_Array | Lookups - Generic
2018-08-21 | Roger Hughes | UPDATE | Generic_Roadnames | Lookups - Generic
2018-08-21 | Roger Hughes | UPDATE | N/A | 2.2 General & Metadata | Add lookups and arrays to sheet
2018-08-21 | Roger Hughes | ADD | Generic_ward | Lookups - Generic
2018-08-21 | Roger Hughes | ADD | Generic_LightCategory | Lookups - Generic
2018-08-21 | Roger Hughes | ADD | Generic_PavementUseGroup | Lookups - Generic
2018-08-21 | Roger Hughes | ADD | Generic_SubArea | Lookups - Generic
2018-08-21 | Roger Hughes | ADD | Generic_Terrain | Lookups - Generic
2018-08-21 | Roger Hughes | ADD | Generic_UrbanRural | Lookups - Generic
2018-08-21 | Roger Hughes | UPDATE | N/A | All Sheets | Format matching
2018-08-21 | Roger Hughes | UPDATE | N/A | 2.3 Surface | Add lookup to start and end name fields
2018-08-21 | Roger Hughes | UPDATE | N/A | 2.6 Footpaths | Add auto populate to length adjust coded field
2018-08-21 | Roger Hughes | UPDATE | N/A | 2.8 Markings | Angle, spacing and thickness had wrong lookups
2018-08-21 | Roger Hughes | UPDATE | N/A | 2.8 Markings | Add auto populate to length adjust coded field
2018-08-21 | Roger Hughes | UPDATE | Drainage_Drain_Side | Lookups - Drainage
2018-08-21 | Roger Hughes | UPDATE | Drainage_Drain_Shape | Lookups - Drainage
2018-08-21 | Roger Hughes | ADD | Drainage_Drain_Side_array | Lookups - Drainage | Create array
2018-08-21 | Roger Hughes | ADD | Drainage_Drain_Shape_array | Lookups - Drainage | Create array
2018-08-21 | Roger Hughes | UPDATE | N/A | 3.1 Drains | Add coded field and array lookup formula for shape
2018-08-21 | Roger Hughes | UPDATE | N/A | 3.1 Drains | Add coded field and array lookup formula for offset
2018-08-21 | Roger Hughes | ADD | St_Lights_Generic_ICP | Lookups - St Lights (Generic)
2018-08-21 | Roger Hughes | UPDATE | N/A | 3.5 St Lights - Pole | Add ICP field
2018-09-04 | Roger Hughes | ADD | St_Lights_Generic_owner | Lookups - St Lights (Generic)
2018-09-04 | Roger Hughes | ADD | St_Lights_Generic_owner_array | Lookups - St Lights (Generic)
2018-09-05 | Roger Hughes | UPDATE | N/A | 3.5 St Lights - Pole | Unhide pole owner column
2018-09-05 | Roger Hughes | UPDATE | N/A | 3.5 St Lights - Bracket | Add auto populate to Bracket ID
2018-09-05 | Roger Hughes | UPDATE | N/A | 3.5 St Lights - Light | Add auto populate to Light ID

## Lookups - Generic (hidden)
Generic_Action_Array | Generic_Roadnames_Array (refresh data to update) |  |  |  | Generic_True_False_Array |  | condition_desc | condition | risk_likelihood_desc | risk_likelihood | estimate_measured_desc | estimate_measured | new_recon_desc | new_recon | risk_consequence_desc | risk_consequence | risk_desc | risk | use_default_rc_desc | use_default_rc | rul_reset_desc | rul_reset | Asset Owner Decription | Asset Owner | Condition Risk Likelihood Consequence Desc | Condition Risk Likelihood Consequence | Rul Reset | Generic_Side_Array |  | Work Category | Work Category | Latest | Generic_Organisation_Array |  | Generic_Length_Adjustment_Reason_Array |  | GPS Method_ID Desc | GPS_Method ID | Generic_Yes_No_Array |  | Named list |  | Sheets | sheets formula | Ward | Pavement use group | sub area | ward | urban / rural | terrain | light category
Action | roadname | road_id | cway_sub_area | cway_area | true_false_desc | true_false | [21 empty] | side_desc | side |  |  |  | organisation_desc | organisation | len_adjust_rsn_des | len_adjust_rsn |  |  | yes_no_desc | yes_no | [11 empty] | =REPLACE(GET.WORKBOOK(1),1,FIND("]",GET.WORKBOOK(1)),"")&T(NOW())
ADD | 2ND STREET | 3017 | FRANKTON | WAKATIPU | Yes | TRUE | Excellent | 1 | Rare | 1 | Estimate | E | New | N | Insignificant | 1 | Very Low | 1 | Default | D | Not Reset | N | Crown - Road Reserve | C | Excellent | 1 | N | Left | L | 1 | Regional land transport planning management | L | Automobile Association | AA | Ends away from the road | AWAY | Generic GPS Device | 1 | Yes | Y | Crossings_Crossing_Type_English_Description | ='Lookups - Crossings'!$A$3:$A$8 | Instructions -Read me |  | Wakatipu | ADT <100 | ALBERT TOWN | WANAKA | Urban | Flat | P1
MAINT | 3RD STREET | 3018 | FRANKTON | WAKATIPU | No | FALSE | Good | 2 | Unlikely | 2 | Measured | M | Reconditioned | R | Minor | 2 | Low | 2 | User | U | Reset | R | Crown - DOC | CD | Good | 2 | R | Right | R | 2 | Transport model development | N | AR & Associates Ltd | ARA | Ends beyond Road End | BYOND | User clicked on Map | 2 | No | N | Crossings_Crossing_Type_Table_Array | ='Lookups - Crossings'!$A$3:$B$8 | Lookups - SWC |  | Wanaka | ADT 100-500 | ARROWTOWN | WAKATIPU | Rural | Rolling | P2
UPDATE | ABOUR LANE | 2976 | MOUNT CREIGHTON | WAKATIPU |  |  | Average | 3 | Possible | 3 | Not Applicable | N | Unknown | U | Moderate | 3 | Medium | 3 |  |  |  |  | Crown - MOE | CM | Average | 3 |  | Centre | C | 3 | Activity management planning improvement |  | Beca | BEC | Common Section | COM | Update RAMM from Map | 3 |  |  | Drainage_Culvert_Table_Array | ='Lookups - Drainage'!$I$3:$I$11 | Change_Log |  |  | ADT 500-2,000 | ARTHURS POINT | WAKATIPU |  | Mountainous | P3
DELETE | ACHERON PLACE | 1836 | LAKE HAYES | WAKATIPU |  |  | Poor | 4 | Likely | 4 |  |  |  |  | Major | 4 | High | 4 |  |  |  |  | Local Authority | L | Poor | 4 |  |  |  | 4 | Programme business case development |  | Beca Ltd. | BL | Cul-de-sac | CUL | Unknown | 4 |  |  | Drainage_Drain_Culvert_Type | ='Lookups - Drainage'!$I$3:$I$11 | Lookups - Generic |  |  | ADT 2,000-4,000 | BEN LOMOND | WAKATIPU |  |  | P4 | Crossings_Crossing_Type_Array | ='Lookups - Crossings'!$A$3:$B$8
| ACHILLES PLACE | 1315 | WANAKA | WANAKA |  |  | Very Poor | 5 | Almost Certain | 5 |  |  |  |  | Extreme | 5 | Extreme | 5 |  |  |  |  | Local Authority - Freehold | LF | Very Poor | 5 |  |  |  | 811 | Sector Research |  | Department of Conservation | CD | Starts or Ends at an Intersection | ISECT | Taken from Asset | 5 |  |  | Drainage_Drain_Entry_English_Description | ='Lookups - Drainage'!$G$3:$G$16 | Lookups - Crossings |  |  | ADT 4,000-10,000 | CARDRONA | WANAKA |  |  | P5 | Crossings_Crossing_Type_Desc | ='Lookups - Crossings'!$A$3:$A$8
| ADA PLACE | 1825 | LAKE HAYES | WAKATIPU |  |  | Unknown | U | Unknown | U |  |  |  |  | Unknown | U | Unknown | U |  |  |  |  | Local Authority - Prospective | LP | Unknown | U |  |  |  | 911 | Management of the funding allocation system |  | Contact Energy NZ Ltd | CE | Roundabout | RAB | Default | 6 |  |  | Drainage_Drain_Entry_Table_Array | ='Lookups - Drainage'!$G$3:$H$16 | Lookups - Drainage |  |  | ADT 10,000-20,000 | CLOSEBURN | WAKATIPU |  |  | P6 | Drainage_Culvert_Array | ='Lookups - Drainage'!$I$3:$I$11
| ADAMSON DRIVE | 210 | ARROWTOWN | WAKATIPU | [18 empty] | Local Authority - Reserve | LR | [5 empty] | 432 | Promotion, education and advertising |  | Company-X Ltd. | CL | No adjustments made | NONE |  |  |  |  | Drainage_Drain_Lining_English_Description | ='Lookups - Drainage'!$O$3:$O$7 | Lookups - Features |  |  | ADT >20,000 | DALEFIELD | WAKATIPU |  |  | P7 | Drainage_Drain_Culvert_Type | ='Lookups - Drainage'!$I$3:$I$11
| ADELAIDE STREET | 93 | QUEENSTOWN | WAKATIPU | [18 empty] | Private | P | [5 empty] | 451 | Walking facilities |  | CoreLogic NZ Ltd. | CNL | Widening | WIDEN |  |  |  |  | Drainage_Drain_Lining_Table_Array | ='Lookups - Drainage'!$O$3:$P$7 | Lookups - Footpath |  |  |  | FERNHILL | WAKATIPU |  |  | P8 | Drainage_Drain_Entry_Array | ='Lookups - Drainage'!$G$3:$H$16
| ADVANCE TERRACE | 1775 | ARROWTOWN | WAKATIPU | [25 empty] | 452 | Cycling facilities |  | Other Contractor | CON | Dummy of No Length | DUMMY |  |  |  |  | Drainage_Drain_Material_English_Description | ='Lookups - Drainage'!$E$3:$E$17 | Lookups - Islands |  |  |  | FRANKTON | WAKATIPU |  |  | P9 | Drainage_Drain_Entry_Desc | ='Lookups - Drainage'!$G$3:$G$16
| AEOLUS PLACE | 658 | WANAKA | WANAKA | [25 empty] | 511 | Bus services |  | DCL Consulting | DC | Unknown | UKN |  |  |  |  | Drainage_Drain_Material_Table_Array | ='Lookups - Drainage'!$E$3:$F$17 | Lookups - Marking |  |  |  | GIBBSTON | WAKATIPU |  |  | P10 | Drainage_Drain_Lining_Array | ='Lookups - Drainage'!$O$3:$P$7
| AIRPORT WAY | 2012 | LUGGATE | WANAKA | [25 empty] | 512 | Passenger ferry services |  | DCL Consulting Engineers Limited | DCL | [6 empty] | Drainage_Drain_Shape | ='Lookups - Drainage'!$K$3:$K$5 | Lookups - Minor Structures |  |  |  | GLENORCHY | WAKATIPU |  |  | P11 | Drainage_Drain_Lining_Desc | ='Lookups - Drainage'!$O$3:$O$7
| AITKEN LANE | 2972 | GLENORCHY | WAKATIPU | [25 empty] | 514 | Public transport facilities operations and maintenance |  | Downer | DEW | [6 empty] | Drainage_Drain_Shape_array | ='Lookups - Drainage'!$K$3:$L$5 | Lookups - Railings |  |  |  | HAWEA | WANAKA |  |  | P12 | Drainage_Drain_Material_Array | ='Lookups - Drainage'!$E$3:$F$17
| AKITU RISE | 3039 | WANAKA | WANAKA | [25 empty] | 515 | Passenger rail services |  | Downer New Zealand Limited | DNZ | [6 empty] | Drainage_Drain_Side | ='Lookups - Drainage'!$C$3:$C$7 | Lookups - Retaining Walls |  |  |  | JACKS POINT | WAKATIPU |  |  | V1 | Drainage_Drain_Material_Desc | ='Lookups - Drainage'!$E$3:$E$17
| ALAN REIDS ROAD | 1860 | ARROWTOWN | WAKATIPU | [25 empty] | 517 | Total Mobility operations |  | The Datastack | DTS | [6 empty] | Drainage_Drain_Side_array | ='Lookups - Drainage'!$C$3:$D$7 | Lookups - Shoulder |  |  |  | KELVIN HEIGHTS | WAKATIPU |  |  | V2 | Drainage_Drain_Shape_array | ='Lookups - Drainage'!$K$3:$L$5
| ALANDALE PLACE | 2947 | WANAKA | WANAKA | [25 empty] | 519 | Wheelchair hoists |  | DELTA Utility Services Ltd. | DUS | [6 empty] | Drainage_Drain_Type_English_Description | ='Lookups - Drainage'!$A$3:$A$27 | Lookups - Signs |  |  |  | KINGSTON | WAKATIPU |  |  | V3 | Drainage_Drain_Shape_Desc | ='Lookups - Drainage'!$K$3:$K$5
| ALDER AVENUE | 1374 | FRANKTON | WAKATIPU | [25 empty] | 521 | Total mobility wheelchair hoist use payments |  | Electrix Ltd. | ELT | [6 empty] | Drainage_Drain_Type_Table_Array | ='Lookups - Drainage'!$A$3:$B$70853 | Lookups - St Lights (Generic) |  |  |  | LAKE HAYES | WAKATIPU |  |  | V4 | Drainage_Drain_Side_array | ='Lookups - Drainage'!$C$3:$D$7
| ALEC ROBINS ROAD | 1862 | LAKE HAYES | WAKATIPU | [25 empty] | 524 | Public transport information supply, operations and maintenance |  | Fulton Hogan (NZ) Ltd. | FH | [6 empty] | Drainage_Flow_Direction_English_Description | ='Lookups - Drainage'!$M$3:$M$7 | Lookups - St Lights (Pole) |  |  |  | LAKE HAYES SOUTH | WAKATIPU |  |  | V5 | Drainage_Drain_Side_Desc | ='Lookups - Drainage'!$C$3:$C$7
| ALEXANDER PLACE | 1773 | ARROWTOWN | WAKATIPU | [25 empty] | 531 | Public transport improvements, major renewals and minor improvements |  | Geosolve Ltd | GL | [6 empty] | Drainage_Flow_Direction_Table_Array | ='Lookups - Drainage'!$M$3:$N$7 | Lookups - Surface and Pavement |  |  |  | LUGGATE | WANAKA |  |  |  | Drainage_Drain_Type_Array | ='Lookups - Drainage'!$A$3:$B$70853
| ALICE BURN DRIVE | 1927 | LUGGATE | WANAKA | [25 empty] | 111 | Sealed pavement maintenance |  | GHD Ltd. | GLT | [6 empty] | Features_Feature_Type_English_Description | ='Lookups - Features'!$A$3 | Lookups - St Lights (Bracket) |  |  |  | MAKARORA | WANAKA |  |  |  | Drainage_Drain_Type_Desc | ='Lookups - Drainage'!$A$3:$A$27
| ALICE BURN DRIVE EAST | 2926 | LUGGATE | WANAKA | [25 empty] | 112 | Unsealed pavement maintenance |  | Info 2000 | I20 | [6 empty] | Features_Feature_Type_Table_Array | ='Lookups - Features'!$A$3:$B$3 | Lookups - St Lights (Lights) |  |  |  | MOUNT CREIGHTON | WAKATIPU |  |  |  | Drainage_Flow_Direction_Array | ='Lookups - Drainage'!$M$3:$N$7
| ALISON AVENUE | 901 | ALBERT TOWN | WANAKA | [25 empty] | 113 | Routine drainage maintenance |  | Imtech Corridor | IMC | [6 empty] | Footpaths_Footpath_Position_English_Description | ='Lookups - Footpath'!$A$3:$A$11 | 2.2 General & Metadata |  |  |  | QUAIL RISE | WAKATIPU |  |  |  | Drainage_Flow_Direction_Desc | ='Lookups - Drainage'!$M$3:$M$7
| ALLAN CRESCENT | 176 | FRANKTON | WAKATIPU | [25 empty] | 114 | Structures maintenance |  | Imtech Limited | IMT | [6 empty] | Footpaths_Footpath_Position_Table_Array | ='Lookups - Footpath'!$A$3:$B$11 | 2.3 Surface |  |  |  | QUEENSTOWN | WAKATIPU |  |  |  | Features_Feature_Type_Array | ='Lookups - Features'!$A$3:$B$3
| ALLENBY PLACE | 1759 | WANAKA | WANAKA | [25 empty] | 121 | Environmental maintenance |  | Kampung Consulting Ltd. | KCL | [6 empty] | Footpaths_Footpath_Purpose_English_Description | ='Lookups - Footpath'!$G$3:$G$5 | 2.4 Pavement Layer |  |  |  | THE VON | WAKATIPU |  |  |  | Features_Feature_Type_Desc | ='Lookups - Features'!$A$3
| ALPHA CLOSE | 1910 | WANAKA | WANAKA | [25 empty] | 122 | Traffic services maintenance |  | Local Authority - Contractor | LA | [6 empty] | Footpaths_Footpath_Purpose_Table_Array | ='Lookups - Footpath'!$G$3:$H$5 | 2.5 SWC's |  |  |  | WANAKA | WANAKA |  |  |  | Footpaths_Footpath_Position_Array | ='Lookups - Footpath'!$A$3:$B$11
| ALPINE AVENUE | 3045 | LAKE HAYES | WAKATIPU | [25 empty] | 123 | Operational traffic management |  | McKay Ltd. | ML | [6 empty] | Footpaths_Footpath_Surface_Material_English_Description | ='Lookups - Footpath'!$C$3:$C$16 | 2.6 Footpaths |  |  |  | WEST WANAKA | WANAKA |  |  |  | Footpaths_Footpath_Position_Desc | ='Lookups - Footpath'!$A$3:$A$11
| ALPS VIEW PLACE | 3046 | LAKE HAYES | WAKATIPU | [25 empty] | 124 | Cycle path maintenance |  | Ministry of Education | MOE | [6 empty] | Footpaths_Footpath_Surface_Material_Table_Array | ='Lookups - Footpath'!$C$3:$D$16 | 2.8 Markings | [8 empty] | Footpaths_Footpath_Purpose_Array | ='Lookups - Footpath'!$G$3:$H$5
| ALPS VIEW PLACE (WEST) | 3178 | LAKE HAYES SOUTH | WAKATIPU | [25 empty] | 131 | Level crossing warning devices |  | MWH NZ Ltd. | MWH | [6 empty] | Footpaths_Pedestrian_Use_English_Description | ='Lookups - Footpath'!$E$3:$E$7 | 3.1 Drains | [8 empty] | Footpaths_Footpath_Purpose_Desc | ='Lookups - Footpath'!$G$3:$G$5
| ALTA PLACE | 49 | FRANKTON | WAKATIPU | [25 empty] | 140 | Minor events |  | NZ Transport Agency - Highway Programme | NT2 | [6 empty] | Footpaths_Pedestrian_Use_Table_Array | ='Lookups - Footpath'!$E$3:$F$7 | 3.2 Signs | [8 empty] | Footpaths_Footpath_Surface_Material_Array | ='Lookups - Footpath'!$C$3:$D$16
| AMBER CLOSE | 1867 | ARTHURS POINT | WAKATIPU | [25 empty] | 141 | Emergency works |  | NZ Transport Agency - Funding | NTA | [6 empty] | Generic_Action | ='Lookups - Generic'!$A$3:$A$5 | 3.3 Minor Structures | [8 empty] | Footpaths_Footpath_Surface_Material_Desc | ='Lookups - Footpath'!$C$3:$C$16
| ANDERSON HEIGHTS | 116 | QUEENSTOWN | WAKATIPU | [25 empty] | 151 | Network and asset management |  | NZTA | NZ | [6 empty] | Generic_Asset_Owner_English_Description | ='Lookups - Generic'!$F$3:$F$10 | 3.4 Retaining Walls | [8 empty] | Footpaths_Pedestrian_Use_Array | ='Lookups - Footpath'!$E$3:$F$7
| ANDERSON ROAD | 652 | WANAKA | WANAKA | [25 empty] | 161 | Property management (state highways), |  | Other | O | [6 empty] | Generic_Asset_Owner_Table_Array | ='Lookups - Generic'!$F$3:$G$10 | 3.5 St Lights - Pole | [8 empty] | Footpaths_Pedestrian_Use_Desc | ='Lookups - Footpath'!$E$3:$E$7
| ANDREWS ROAD | 80 | QUEENSTOWN | WAKATIPU | [25 empty] | 171 | Financial grants |  | Odyssey Energy Ltd. | OEL | [6 empty] | Generic_GPS_Method_ID_English_Description | ='Lookups - Generic'!$T$3:$T$8 | 3.5 St Lights - Bracket | [8 empty] | Generic_Action | ='Lookups - Generic'!$A$3:$A$5
| ANGELO DRIVE | 1940 | FRANKTON | WAKATIPU | [25 empty] | 211 | Unsealed road metalling |  | Opus International Consultants Ltd (NZ) | OIC | [6 empty] | Generic_GPS_Method_ID_Table_Array | ='Lookups - Generic'!$T$3:$U$8 | 3.5 St Lights - Light | [8 empty] | Generic_Asset_Owner_Array | ='Lookups - Generic'!$X$3:$Y$10
| ANGELO DRIVE EXTENSION | 3128 | FRANKTON | WAKATIPU | [25 empty] | 212 | Sealed road resurfacing |  | Opus International Consultants Ltd. | OP | [6 empty] | Generic_Latest | ='Lookups - Generic'!$O$3:$O$4 | Crossings | [8 empty] | Generic_Asset_Owner_English_Description | ='Lookups - Generic'!$X$3:$X$10
| ANGLESEA STREET | 219 | ARROWTOWN | WAKATIPU | [25 empty] | 213 | Drainage renewals |  | Peak Power | PPO | [6 empty] | Generic_Length_Adjustment_Reason_English_Description | ='Lookups - Generic'!$R$3:$R$12 | Shoulder | [8 empty] | generic_condition_Array | ='Lookups - Generic'!$H$3:$I$8
| ANSTED PLACE | 1761 | WANAKA | WANAKA | [25 empty] | 214 | Sealed road pavement rehabilitation |  | Property | PR | [6 empty] | Generic_Length_Adjustment_Reason_Table_Array | ='Lookups - Generic'!$R$3:$S$33 | Islands | [8 empty] | generic_condition_desc | ='Lookups - Generic'!$H$3:$H$8
| APOLLO PLACE | 1313 | WANAKA | WANAKA | [25 empty] | 215 | Structures component replacements |  | Private Organisation | PVT | [6 empty] | Generic_LightCategory | ='Lookups - Generic'!$AF$3:$AF$19 | Features | [8 empty] | generic_estimate_measured_Array | ='Lookups - Generic'!$L$3:$M$5
| ARAWATA TERRACE | 166 | FERNHILL | WAKATIPU | [25 empty] | 221 | Environmental Renewals |  | Queenstown-Lakes District Council | QD2 | [6 empty] | Generic_Organisation_English_Description | ='Lookups - Generic'!$P$3:$P$56 | Railings | [8 empty] | generic_estimate_measured_desc | ='Lookups - Generic'!$L$3:$L$5
| ARCADIA LANE | 2971 | GLENORCHY | WAKATIPU | [25 empty] | 222 | Traffic services renewals |  | QLDC Roading Maintenance Contractor | QDC | [6 empty] | Generic_Organisation_Table_Array | ='Lookups - Generic'!$P$3:$Q$251 | Pavement_Test_Pit _Survey | [8 empty] | Generic_GPS_Method_ID_Array | ='Lookups - Generic'!$AM$3:$AN$8
| ARDMORE STREET | 600 | WANAKA | WANAKA | [25 empty] | 231 | Associated Improvements |  | QLDC Parks and Reserves | QPR | [6 empty] | Generic_PavementUseGroup | ='Lookups - Generic'!$AB$3:$AB$9 | Pavement_Test_Pit | [8 empty] | Generic_GPS_Method_ID_Desc | ='Lookups - Generic'!$AM$3:$AM$8
| ARDMORE STREET PARKING | 3160 | WANAKA | WANAKA | [25 empty] | 241 | Preventive Maintenance |  | QLDC 3 Waters Maintenance Contractor | QW | [6 empty] | Generic_Risk | ='Lookups - Generic'!$E$3:$E$8 | Maint Costs | [8 empty] | Generic_Latest | ='Lookups - Generic'!$AH$3:$AH$4
| ARDMORE STREET(UPPER) | 2625 | WANAKA | WANAKA | [25 empty] | 321 | New traffic management facilities |  | RAMM Software Limited | RSL | [6 empty] | Generic_Road_Names_Table_Array | ='Lookups - Generic'!$B$3:$C$1334 | [9 empty] | Generic_Length_Adjustment_Reason_Array | ='Lookups - Generic'!$AK$3:$AL$33
| ARDMORE/DUNMORE ACCESSWAY | 3161 | WANAKA | WANAKA | [25 empty] | 322 | Replacement of bridges and other structures |  | Shaw's Consulting Services Ltd | SCS | [6 empty] | Generic_Roadnames | ='Lookups - Generic'!$B$3:$B$1334 | [9 empty] | Generic_Length_Adjustment_Reason_Desc | ='Lookups - Generic'!$AK$3:$AK$12
| ARGYLE PLACE | 205 | ARROWTOWN | WAKATIPU | [25 empty] | 323 | New roads |  | Southland District Council | SDC | [6 empty] | Generic_Side_English_Description | ='Lookups - Generic'!$K$3:$K$7 | [9 empty] | Generic_LightCategory | ='Lookups - Generic'!$BA$3:$BA$19
| ARGYLE STREET | 308 | GLENORCHY | WAKATIPU | [25 empty] | 324 | Road improvements |  | Stantec New Zealand | SNZ | [6 empty] | Generic_Side_Table_Array | ='Lookups - Generic'!$K$3:$L$7 | [9 empty] | generic_new_recon_Array | ='Lookups - Generic'!$N$3:$O$5
| ARKLOW STREET | 1185 | ALBERT TOWN | WANAKA | [25 empty] | 325 | Seal extension |  | Stantec | STN | [6 empty] | Generic_SubArea | ='Lookups - Generic'!$AC$3:$AC$27 | [9 empty] | generic_new_recon_desc | ='Lookups - Generic'!$N$3:$N$5
| ARMIDALE CRESCENT | 3098 | WANAKA | WANAKA | [25 empty] | 331 | Property purchase – state highways |  | The Datastack Ltd | TDL | [6 empty] | Generic_Terrain | ='Lookups - Generic'!$AE$3:$AE$5 | [9 empty] | Generic_Organisation_Array | ='Lookups - Generic'!$AI$3:$AJ$251
| ARROW JUNCTION ROAD | 2059 | LAKE HAYES | WAKATIPU | [25 empty] | 332 | Property purchase - local roads |  | Territorial Local Authority | TLA | [6 empty] | Generic_True_False | ='Lookups - Generic'!$D$3:$D$4 | [9 empty] | Generic_Organisation_Desc | ='Lookups - Generic'!$AI$3:$AI$56
| ARROW LANE | 227 | ARROWTOWN | WAKATIPU | [25 empty] | 333 | Advance property purchase - local roads |  | Threepwood Management Company | TMC | [6 empty] | Generic_UrbanRural | ='Lookups - Generic'!$AD$3:$AD$4 | [9 empty] | Generic_PavementUseGroup | ='Lookups - Generic'!$AV$3:$AV$9
| ARROWTOWN-LAKE HAYES ROAD | 406 | ARROWTOWN | WAKATIPU | [25 empty] | 341 | Minor improvements |  | Transit New Zealand | TNZ | [6 empty] | Generic_ward | ='Lookups - Generic'!$AA$3:$AA$4 | [9 empty] | Generic_Risk | ='Lookups - Generic'!$K$3:$K$8
| ARROWTOWN-LAKE HAYES ROAD | 406 | LAKE HAYES | WAKATIPU | [25 empty] | 357 | Resilience improvements |  | Unknown | UKN | [6 empty] | Generic_Work_Category | ='Lookups - Generic'!$N$3:$N$100 | [9 empty] | generic_risk_consequence_Array | ='Lookups - Generic'!$P$3:$Q$8
| ARTHURS POINT ROAD | 400 | ARTHURS POINT | WAKATIPU | [28 empty] | Non-maintained | UM | [6 empty] | Generic_Yes_No | ='Lookups - Generic'!$V$3:$V$4 | [9 empty] | generic_risk_consequence_desc | ='Lookups - Generic'!$P$3:$P$8
| ARTHURS TRACK | 1368 | ARTHURS POINT | WAKATIPU | [28 empty] | Unknown | UNK | [6 empty] | Islands_Island_Material_English_Description | ='Lookups - Islands'!$C$4:$C$11 | [9 empty] | generic_risk_desc | ='Lookups - Generic'!$R$3:$R$8
| ASH AVENUE | 1802 | ALBERT TOWN | WANAKA | [28 empty] | Veolia | VOL | [6 empty] | Islands_Island_Material_Table_Array | ='Lookups - Islands'!$C$4:$D$11 | [9 empty] | generic_risk_likelihood_Array | ='Lookups - Generic'!$J$3:$K$8
| ASHENHURST WAY | 2597 | LAKE HAYES SOUTH | WAKATIPU | [28 empty] | Works Civil Construction | WCC | [6 empty] | Islands_Island_Shape_English_Description | ='Lookups - Islands'!$E$4:$E$9 | [9 empty] | generic_risk_likelihood_desc | ='Lookups - Generic'!$J$3:$J$8
| ASPEN GROVE | 1345 | FERNHILL | WAKATIPU | [28 empty] | Works Consultancy Services | WCS | [6 empty] | Islands_Island_Shape_Table_Array | ='Lookups - Islands'!$E$4:$F$9 | [9 empty] | generic_risk_table_array | ='Lookups - Generic'!$R$3:$S$8
| ASPEN/RICHARDS PARK ROUNDABOUT | 2500 | FERNHILL | WAKATIPU | [28 empty] | WSP-Opus International Consultants Ltd | WIC | [6 empty] | Islands_Island_Type_English_Description | ='Lookups - Islands'!$A$4:$A$9 | [9 empty] | Generic_Roadnames_Array | ='Lookups - Generic'!$C$3:$F$1088
| ASPINALL STREET | 1359 | WANAKA | WANAKA | [28 empty] | Wilsons | WIL | [6 empty] | Islands_Island_Type_Table_Array | ='Lookups - Islands'!$A$4:$B$9 | [9 empty] | Generic_Roadnames_Desc | ='Lookups - Generic'!$C$3:$C$1088
| ASPIRING TERRACE | 1306 | WANAKA | WANAKA | [28 empty] | WORKS CIVIL | WOR | [6 empty] | Markings_Marking_Attach_English_Description | ='Lookups - Marking'!$I$3:$I$16 | [9 empty] | generic_rul_reset_Array | ='Lookups - Generic'!$V$3:$W$4
| ATHERTON PLACE | 1311 | WANAKA | WANAKA | [28 empty] | WSP New Zealand Ltd | WSP | [6 empty] | Markings_Marking_Attach_Table_Array | ='Lookups - Marking'!$I$3:$J$16 | [9 empty] | generic_rul_reset_desc | ='Lookups - Generic'!$V$3:$V$4
| ATHOL STREET | 284 | QUEENSTOWN | WAKATIPU | [36 empty] | Markings_Marking_Colour_English_Description | ='Lookups - Marking'!$C$3:$C$8 | [9 empty] | Generic_Side_Array | ='Lookups - Generic'!$AD$3:$AE$7
| ATKINS ROAD | 919 | LUGGATE | WANAKA | [36 empty] | Markings_Marking_Colour_Table_Array | ='Lookups - Marking'!$C$3:$D$8 | [9 empty] | Generic_Side_Desc | ='Lookups - Generic'!$AD$3:$AD$7
| ATLEY ROAD | 408 | ARTHURS POINT | WAKATIPU | [36 empty] | Markings_Marking_Material_English_Description | ='Lookups - Marking'!$G$3:$G$7 | [9 empty] | Generic_SubArea_array | ='Lookups - Generic'!$AW$3:$AX$27
| ATLEY ROAD CONNECTION | 2591 | ARTHURS POINT | WAKATIPU | [36 empty] | Markings_Marking_Material_Table_Array | ='Lookups - Marking'!$G$3:$H$7 | [9 empty] | Generic_SubArea_Desc | ='Lookups - Generic'!$AW$3:$AW$27
| AUBREY ROAD | 620 | ALBERT TOWN | WANAKA | [36 empty] | Markings_Marking_Type_English_Description | ='Lookups - Marking'!$A$3:$A$80 | [9 empty] | Generic_Terrain | ='Lookups - Generic'!$AZ$3:$AZ$5
| AUBREY ROAD | 620 | WANAKA | WANAKA | [36 empty] | Markings_Marking_Type_Table_Array | ='Lookups - Marking'!$A$3:$B$80 | [9 empty] | Generic_True_False | ='Lookups - Generic'!$G$3:$G$4
| AUBRY/GUNN ROUNDABOUT | 2513 | ALBERT TOWN | WANAKA | [36 empty] | Markings_Paint_Apply_Type_English_Description | ='Lookups - Marking'!$X$3:$X$9 | [9 empty] | Generic_UrbanRural | ='Lookups - Generic'!$AY$3:$AY$4
| AVALANCHE PLACE | 2487 | WANAKA | WANAKA | [36 empty] | Markings_Paint_Apply_Type_Table_Array | ='Lookups - Marking'!$X$3:$Y$9 | [9 empty] | generic_use_default_rc_Array | ='Lookups - Generic'!$T$3:$U$4
| AVALON CRESCENT | 154 | FERNHILL | WAKATIPU | [36 empty] | Markings_Paint_Brand_FH | ='Lookups - Marking'!$Q$3:$Q$9 | [9 empty] | generic_use_default_rc_desc | ='Lookups - Generic'!$T$3:$T$4
| AVALON STATION DRIVE | 2936 | WANAKA | WANAKA | [36 empty] | Markings_Paint_Brand_IP | ='Lookups - Marking'!$R$3:$R$6 | [9 empty] | Generic_ward | ='Lookups - Generic'!$AX$3:$AX$4
| BAKER GROVE | 1610 | WANAKA | WANAKA | [36 empty] | Markings_Paint_Brand_LO | ='Lookups - Marking'!$S$3:$S$7 | [9 empty] | Generic_Work_Category | ='Lookups - Generic'!$AG$3:$AG$100
| BALE ROAD | 3023 | JACKS POINT | WAKATIPU | [36 empty] | Markings_Paint_Brand_LV | ='Lookups - Marking'!$T$3:$T$9 | [9 empty] | Generic_Yes_No_Array | ='Lookups - Generic'!$AO$3:$AP$4
| BALLANTYNE ROAD | 935 | WANAKA | WANAKA | [36 empty] | Markings_Paint_Brand_Name_English_Description | ='Lookups - Marking'!$N$3:$N$31 | [9 empty] | Generic_Yes_No_Desc | ='Lookups - Generic'!$AO$3:$AO$4
| BALLARAT STREET CARPARK | 2674 | QUEENSTOWN | WAKATIPU | [36 empty] | Markings_Paint_Brand_Name_Table_Array | ='Lookups - Marking'!$N$3:$O$32 | [9 empty] | Islands_Island_Material_Desc | ='Lookups - Islands'!$C$4:$C$11
| BALLARAT STREET(EAST) | 111 | QUEENSTOWN | WAKATIPU | [36 empty] | Markings_Paint_Brand_RS | ='Lookups - Marking'!$U$3:$U$9 | [9 empty] | Islands_Island_Material_Table_Array | ='Lookups - Islands'!$C$4:$D$11
| BALLARAT STREET(WEST) | 288 | QUEENSTOWN | WAKATIPU | [36 empty] | Markings_Paint_Make_English_Description | ='Lookups - Marking'!$K$3:$K$7 | [9 empty] | Islands_Island_Shape_Desc | ='Lookups - Islands'!$E$4:$E$9
| BALMORAL DRIVE | 73 | KELVIN HEIGHTS | WAKATIPU | [36 empty] | Markings_Paint_Make_Refernce_Only_Codes | ='Lookups - Marking'!$W$3:$W$7 | [9 empty] | Islands_Island_Shape_Table_Array | ='Lookups - Islands'!$E$4:$F$9
| BANBURY TERRACE | 2585 | LAKE HAYES SOUTH | WAKATIPU | [36 empty] | Markings_Paint_Make_Refernce_Only_Table_Array | ='Lookups - Marking'!$V$3:$W$7 | [9 empty] | Islands_Island_Type_Desc | ='Lookups - Islands'!$A$4:$A$9
| BANNISTER STREET | 2905 | JACKS POINT | WAKATIPU | [36 empty] | Markings_Paint_Make_Table_Array | ='Lookups - Marking'!$K$3:$L$7 | [9 empty] | Islands_Island_Type_Table_Array | ='Lookups - Islands'!$A$4:$B$9
| BARCLAY PLACE | 2774 | WANAKA | WANAKA | [36 empty] | Markings_Reflectorised_English_Description | ='Lookups - Marking'!$E$3:$E$4 | [9 empty] | Markings_Marking_Attach_Desc | ='Lookups - Marking'!$I$3:$I$16
| BARGOUR ROAD | 2941 | WANAKA | WANAKA | [36 empty] | Markings_Reflectorised_Table_Array | ='Lookups - Marking'!$E$3:$F$4 | [9 empty] | Markings_Marking_Attach_Table_Array | ='Lookups - Marking'!$I$3:$J$16
| BARN ROAD | 3020 | JACKS POINT | WAKATIPU | [36 empty] | Minor_Structures_ms_Colour_English_Description | ='Lookups - Minor Structures'!$T$3:$T$13 | [9 empty] | Markings_Marking_Colour_Desc | ='Lookups - Marking'!$C$3:$C$8
| BATTERY RISE | 3064 | ARTHURS POINT | WAKATIPU | [36 empty] | Minor_Structures_ms_Colour_Table_Array | ='Lookups - Minor Structures'!$T$3:$U$13 | [9 empty] | Markings_Marking_Colour_Table_Array | ='Lookups - Marking'!$C$3:$D$8
| BAY VIEW DRIVE | 638 | WANAKA | WANAKA | [36 empty] | Minor_Structures_ms_Material_English_Description | ='Lookups - Minor Structures'!$P$3:$P$30 | [9 empty] | Markings_Marking_Material_Desc | ='Lookups - Marking'!$G$3:$G$7
| BAY VIEW ROAD | 72 | KELVIN HEIGHTS | WAKATIPU | [36 empty] | Minor_Structures_ms_Material_Table_Array | ='Lookups - Minor Structures'!$P$3:$Q$30 | [9 empty] | Markings_Marking_Material_Table_Array | ='Lookups - Marking'!$G$3:$H$7
| BEACH STREET | 134 | QUEENSTOWN | WAKATIPU | [36 empty] | Minor_Structures_ms_Style_English_Description | ='Lookups - Minor Structures'!$R$3:$R$9 | [9 empty] | Markings_Marking_Type_Desc | ='Lookups - Marking'!$A$3:$A$80
| BEACON POINT ROAD | 621 | WANAKA | WANAKA | [36 empty] | Minor_Structures_ms_Style_Table_Array | ='Lookups - Minor Structures'!$R$3:$S$9 | [9 empty] | Markings_Marking_Type_Table_Array | ='Lookups - Marking'!$A$3:$B$80
| BEAUMONT STREET | 646 | WANAKA | WANAKA | [36 empty] | Minor_Structures_ms_SubType_English_Description | ='Lookups - Minor Structures'!$D$3:$D$33 | [9 empty] | Markings_Paint_Apply_Type_Desc | ='Lookups - Marking'!$X$3:$X$9
| BEDFORD STREET | 207 | ARROWTOWN | WAKATIPU | [36 empty] | Minor_Structures_ms_SubType_Table_Array | ='Lookups - Minor Structures'!$D$3:$E$33 | [9 empty] | Markings_Paint_Apply_Type_Table_Array | ='Lookups - Marking'!$X$3:$Y$9
| BEECH STREET | 641 | WANAKA | WANAKA | [36 empty] | Minor_Structures_ms_Surf_Treat_English_Description | ='Lookups - Minor Structures'!$V$3:$V$8 | [9 empty] | Markings_Paint_Brand_FH | ='Lookups - Marking'!$Q$3:$Q$9
| BEETHAM STREET | 110 | QUEENSTOWN | WAKATIPU | [36 empty] | Minor_Structures_ms_Surf_Treat_Table_Array | ='Lookups - Minor Structures'!$V$3:$W$8 | [9 empty] | Markings_Paint_Brand_IP | ='Lookups - Marking'!$R$3:$R$6
| BELFAST TERRACE | 100 | QUEENSTOWN | WAKATIPU | [36 empty] | Minor_Structures_ms_Type_BOLLRD | ='Lookups - Minor Structures'!$F$3:$F$7 | [9 empty] | Markings_Paint_Brand_LO | ='Lookups - Marking'!$S$3:$S$7
| BELL STREET | 1974 | HAWEA | WANAKA | [36 empty] | Minor_Structures_ms_Type_English_Description | ='Lookups - Minor Structures'!$A$3:$A$18 | [9 empty] | Markings_Paint_Brand_LV | ='Lookups - Marking'!$T$3:$T$9
| BELLAMORE STREET | 2882 | LAKE HAYES SOUTH | WAKATIPU | [36 empty] | Minor_Structures_ms_Type_GRILL | ='Lookups - Minor Structures'!$G$3:$G$4 | [9 empty] | Markings_Paint_Brand_Name_Desc | ='Lookups - Marking'!$N$3:$N$31
| BENMORE PLACE | 305 | GLENORCHY | WAKATIPU | [36 empty] | Minor_Structures_ms_Type_PLANTR | ='Lookups - Minor Structures'!$H$3:$H$4 | [9 empty] | Markings_Paint_Brand_Name_Table_Array | ='Lookups - Marking'!$N$3:$O$32
| BERKSHIRE STREET | 235 | ARROWTOWN | WAKATIPU | [36 empty] | Minor_Structures_ms_Type_PM | ='Lookups - Minor Structures'!$I$3:$I$5 | [9 empty] | Markings_Paint_Brand_RS | ='Lookups - Marking'!$U$3:$U$9
| BERKSHIRE/WHILTSHIRE ROUNDABOUT | 2514 | ARROWTOWN | WAKATIPU | [36 empty] | Minor_Structures_ms_Type_RBIN | ='Lookups - Minor Structures'!$J$3:$J$5 | [9 empty] | Markings_Paint_Make_Desc | ='Lookups - Marking'!$K$3:$K$7
| BERNARD ROAD | 1193 | ALBERT TOWN | WANAKA | [36 empty] | Minor_Structures_ms_Type_Ref_Only_Codes | ='Lookups - Minor Structures'!$N$3:$N$10 | [9 empty] | Markings_Paint_Make_Refernce_Only_Codes | ='Lookups - Marking'!$W$3:$W$7
| BEVAN PLACE | 1978 | WANAKA | WANAKA | [36 empty] | Minor_Structures_ms_Type_Ref_Only_Table_Array | ='Lookups - Minor Structures'!$N$3:$O$10 | [9 empty] | Markings_Paint_Make_Refernce_Only_Table_Array | ='Lookups - Marking'!$V$3:$W$7
| BIBLE TERRACE RISE | 3122 | GLENORCHY | WAKATIPU | [36 empty] | Minor_Structures_ms_Type_SB | ='Lookups - Minor Structures'!$K$3 | [9 empty] | Markings_Paint_Make_Table_Array | ='Lookups - Marking'!$K$3:$L$7
| BIGGIN HILL ROAD | 2934 | KELVIN HEIGHTS | WAKATIPU | ... | ... | [34 empty] | Minor_Structures_ms_Type_SEAT | ='Lookups - Minor Structures'!$L$3:$L$9 | [9 empty] | Markings_Reflectorised_Desc | ='Lookups - Marking'!$E$3:$E$4
| BILLS WAY | 611 | WANAKA | WANAKA | [36 empty] | Minor_Structures_ms_Type_SHELTR | ='Lookups - Minor Structures'!$M$3:$M$10 | [9 empty] | Markings_Reflectorised_Table_Array | ='Lookups - Marking'!$E$3:$F$4
| BIRSE STREET | 41 | FRANKTON | WAKATIPU | [36 empty] | Minor_Structures_ms_Type_Table_Array | ='Lookups - Minor Structures'!$A$3:$B$18 | [9 empty] | Minor_Structures_ms_Colour_Desc | ='Lookups - Minor Structures'!$T$3:$T$13
| BOB LEE PLACE | 1768 | WANAKA | WANAKA | [36 empty] | Pavement_CBR_UCS | ='Lookups - Surface and Pavement'!$AD$3:$AD$4 | [9 empty] | Minor_Structures_ms_Colour_Table_Array | ='Lookups - Minor Structures'!$T$3:$U$13
| BODKIN STREET | 806 | HAWEA | WANAKA | [36 empty] | Pavement_Estimate_Status | ='Lookups - Surface and Pavement'!$AC$3:$AC$4 | [9 empty] | Minor_Structures_ms_Material_Desc | ='Lookups - Minor Structures'!$P$3:$P$30
| BONSPIEL ROAD | 3096 | WANAKA | WANAKA | [36 empty] | Pavement_Layer_Sub | ='Lookups - Surface and Pavement'!$AB$3:$AB$4 | [9 empty] | Minor_Structures_ms_Material_Table_Array | ='Lookups - Minor Structures'!$P$3:$Q$30
| BOTTING PLACE | 664 | WANAKA | WANAKA | [36 empty] | Pavement_Layer_Type_Codes | ='Lookups - Surface and Pavement'!$AN$3:$AN$5 | [9 empty] | Minor_Structures_ms_Style_Desc | ='Lookups - Minor Structures'!$R$3:$R$9
| BOUNDARY ROAD | 932 | LUGGATE | WANAKA | [36 empty] | Pavement_Layer_Type_Table_Array | ='Lookups - Surface and Pavement'!$AN$3:$AO$5 | [9 empty] | Minor_Structures_ms_Style_Table_Array | ='Lookups - Minor Structures'!$R$3:$S$9
| BOUNDARY STREET (ARROWTOWN) | 217 | ARROWTOWN | WAKATIPU | [36 empty] | Pavement_Pave_Material_Code | ='Lookups - Surface and Pavement'!$AF$3:$AF$46 | [9 empty] | Minor_Structures_ms_SubType_English_Description | ='Lookups - Minor Structures'!$D$3:$D$33
| BOUNDARY STREET (QUEENSTOWN) | 251 | QUEENSTOWN | WAKATIPU | [36 empty] | Pavement_Pave_Material_Table_Array | ='Lookups - Surface and Pavement'!$AF$3:$AG$84 | [9 empty] | Minor_Structures_ms_SubType_Table_Array | ='Lookups - Minor Structures'!$D$3:$E$33
| BOUNDARY STREET CARPARK | 2673 | QUEENSTOWN | WAKATIPU | [36 empty] | Pavement_Pave_Source | ='Lookups - Surface and Pavement'!$H$3:$H$15 | [9 empty] | Minor_Structures_ms_Surf_Treat_English_Description | ='Lookups - Minor Structures'!$V$3:$V$8
| BOUNDARY STREET WEST | 3181 | QUEENSTOWN | WAKATIPU | [36 empty] | Pavement_Pave_Subgrade | ='Lookups - Surface and Pavement'!$AE$3:$AE$11 | [9 empty] | Minor_Structures_ms_Surf_Treat_Table_Array | ='Lookups - Minor Structures'!$V$3:$W$8
| BOVETT PLACE | 1873 | WANAKA | WANAKA | [36 empty] | Pavement_rcyc_cpnt | ='Lookups - Surface and Pavement'!$AA$3:$AA$7 | [9 empty] | Minor_Structures_ms_Type_BOLLRD | ='Lookups - Minor Structures'!$F$3:$F$7
| BOWEN STREET | 250 | QUEENSTOWN | WAKATIPU | [36 empty] | Pavement_Reconstructed_English_Description | ='Lookups - Surface and Pavement'!$AH$3:$AH$4 | [9 empty] | Minor_Structures_ms_Type_English_Description | ='Lookups - Minor Structures'!$A$3:$A$18
| BOYD ROAD | 453 | KELVIN HEIGHTS | WAKATIPU | [36 empty] | Pavement_Reconstructed_Table_Array | ='Lookups - Surface and Pavement'!$AH$3:$AI$4 | [9 empty] | Minor_Structures_ms_Type_GRILL | ='Lookups - Minor Structures'!$G$3:$G$4
| BOYD ROAD TRIANGLE ROAD | 454 | KELVIN HEIGHTS | WAKATIPU | [36 empty] | Pavement_Stabilisation_Agent | ='Lookups - Surface and Pavement'!$AJ$3:$AJ$17 | [9 empty] | Minor_Structures_ms_Type_PLANTR | ='Lookups - Minor Structures'!$H$3:$H$4
| BOYES CRESCENT | 54 | FRANKTON | WAKATIPU | [36 empty] | Pavement_Test_Pit_Method_Code | ='Lookups - Surface and Pavement'!$AL$3:$AL$5 | [9 empty] | Minor_Structures_ms_Type_PM | ='Lookups - Minor Structures'!$I$3:$I$5
| BRACKEN STREET | 186 | ARROWTOWN | WAKATIPU | [36 empty] | Pavement_Test_Pit_Method_Table_Array | ='Lookups - Surface and Pavement'!$AL$3:$AM$5 | [9 empty] | Minor_Structures_ms_Type_RBIN | ='Lookups - Minor Structures'!$J$3:$J$5
| BRADBOURNE WAY | 1728 | QUAIL RISE | WAKATIPU | [36 empty] | Railings_Rail_Attach_English_Description | ='Lookups - Railings'!$I$3:$I$5 | [9 empty] | Minor_Structures_ms_Type_Ref_Only_Codes | ='Lookups - Minor Structures'!$N$3:$N$10
| BRAMPTON LANE | 3083 | LAKE HAYES SOUTH | WAKATIPU | [36 empty] | Railings_Rail_Attach_Table_Array | ='Lookups - Railings'!$I$3:$J$5 | [9 empty] | Minor_Structures_ms_Type_Ref_Only_Table_Array | ='Lookups - Minor Structures'!$N$3:$O$10
| BRAMSHILL DRIVE | 1727 | QUAIL RISE | WAKATIPU | [36 empty] | Railings_Rail_Colour_English_Description | ='Lookups - Railings'!$O$3:$O$7 | [9 empty] | Minor_Structures_ms_Type_SB | ='Lookups - Minor Structures'!$K$3
| BRECON ST (UPPER) | 137 | QUEENSTOWN | WAKATIPU | [36 empty] | Railings_Rail_Colour_Table_Array | ='Lookups - Railings'!$O$3:$P$7 | [9 empty] | Minor_Structures_ms_Type_SEAT | ='Lookups - Minor Structures'!$L$3:$L$9
| BRECON ST(LOWER) | 136 | QUEENSTOWN | WAKATIPU | [36 empty] | Railings_Rail_End_English_Description | ='Lookups - Railings'!$K$3:$K$18 | [9 empty] | Minor_Structures_ms_Type_SHELTR | ='Lookups - Minor Structures'!$M$3:$M$10
| BREMNER PARK ROAD | 637 | WANAKA | WANAKA | [36 empty] | Railings_Rail_End_Table_Array | ='Lookups - Railings'!$K$3:$L$18 | [9 empty] | Minor_Structures_ms_Type_Table_Array | ='Lookups - Minor Structures'!$A$3:$B$18
| BREWSTER CRESCENT | 2913 | HAWEA | WANAKA | [36 empty] | Railings_Rail_Make_English_Description | ='Lookups - Railings'!$C$3:$C$6 | [9 empty] | Pavement_CBR_UCS | ='Lookups - Surface and Pavement'!$BC$4:$BC$5
| BRIAR BANK DRIVE | 1618 | WANAKA | WANAKA | [36 empty] | Railings_Rail_Make_Table_Array | ='Lookups - Railings'!$C$3:$D$6 | [9 empty] | Pavement_Estimate_Status | ='Lookups - Surface and Pavement'!$AZ$4:$AZ$5
| BRIDESDALE DRIVE | 1849 | LAKE HAYES | WAKATIPU | [36 empty] | Railings_Rail_Material_English_Description | ='Lookups - Railings'!$G$3:$G$17 | [9 empty] | Pavement_Layer_Sub_Desc | =Pavement_Layer_Sub_Array[Layer/sub desc]
| BRIDGE STREET | 178 | FRANKTON | WAKATIPU | [36 empty] | Railings_Rail_Material_Table_Array | ='Lookups - Railings'!$G$3:$H$17 | [9 empty] | Pavement_Layer_Type_Array | ='Lookups - Surface and Pavement'!$BT$4:$BU$6
| BRIDGEWATER TERRACE | 1763 | ALBERT TOWN | WANAKA | [36 empty] | Railings_Rail_Shape_English_Description | ='Lookups - Railings'!$E$3:$E$5 | [9 empty] | Pavement_Layer_Type_Desc | ='Lookups - Surface and Pavement'!$BT$4:$BT$6
| BRISBANE STREET | 95 | QUEENSTOWN | WAKATIPU | [36 empty] | Railings_Rail_Shape_Table_Array | ='Lookups - Railings'!$E$3:$F$5 | [9 empty] | Pavement_Pave_Material_Array | ='Lookups - Surface and Pavement'!$AZ$4:$BC$85
| BROADVIEW RISE | 163 | FERNHILL | WAKATIPU | [36 empty] | Railings_Rail_Type_English_Description | ='Lookups - Railings'!$A$3:$A$13 | [9 empty] | Pavement_Pave_Material_Desc | ='Lookups - Surface and Pavement'!$AZ$4:$AZ$47
| BRODIE AVENUE | 3014 | ARROWTOWN | WAKATIPU | [36 empty] | Railings_Rail_Type_Table_Array | ='Lookups - Railings'!$A$3:$B$13 | [9 empty] | Pavement_Pave_Source | ='Lookups - Surface and Pavement'!$N$4:$N$16
| BROOKES ROAD | 2781 | FRANKTON | WAKATIPU | [36 empty] | Railings_Railing_Ground_Fix_Table_Array | ='Lookups - Railings'!$M$3:$N$14 | [9 empty] | Pavement_Pave_Spec_Desc | =Pavement_Pave_Spec_Array[pave_spec_desc]
| BROWNSTON STREET (EAST) | 1380 | WANAKA | WANAKA | [36 empty] | Railings_Railings_Ground_Fix_English_Description | ='Lookups - Railings'!$M$3:$M$14 | [9 empty] | Pavement_Pave_Subgrade | ='Lookups - Surface and Pavement'!$BE$4:$BE$12
| BROWNSTON STREET (WEST) | 674 | WANAKA | WANAKA | [36 empty] | Retaining_Wall_Wall_Type_English_Description | ='Lookups - Retaining Walls'!$A$3:$A$17 | [9 empty] | Pavement_rcyc_cpnt | ='Lookups - Surface and Pavement'!$AS$4:$AS$8
| BRUNSWICK STREET | 145 | QUEENSTOWN | WAKATIPU | [36 empty] | Retaining_Wall_Wall_Type_Table_Array | ='Lookups - Retaining Walls'!$A$3:$B$17 | [9 empty] | Pavement_Reconstructed_Array | ='Lookups - Surface and Pavement'!$BJ$4:$BK$5
| BUCHANAN RISE | 2064 | WEST WANAKA | WANAKA | [36 empty] | Shoulder_Shoulder_Material_English_Description | ='Lookups - Shoulder'!$A$3:$A$10 | [9 empty] | Pavement_Reconstructed_Desc | ='Lookups - Surface and Pavement'!$BJ$4:$BJ$5
| BUCKINGHAM STREET(EAST) | 233 | ARROWTOWN | WAKATIPU | [36 empty] | Shoulder_Shoulder_Material_Table_Array | ='Lookups - Shoulder'!$A$3:$B$10 | [9 empty] | Pavement_Stabilisation_Agent | ='Lookups - Surface and Pavement'!$BH$4:$BH$18
| BUCKINGHAM STREET(WEST) | 268 | ARROWTOWN | WAKATIPU | [36 empty] | Signs_Direction_English_Description | ='Lookups - Signs'!$I$3:$I$10 | [9 empty] | Pavement_Test_Pit_Method_Array | ='Lookups - Surface and Pavement'!$BQ$4:$BR$6
| BUCKLER BURN STREET | 3123 | GLENORCHY | WAKATIPU | [36 empty] | Signs_Direction_Table_Array | ='Lookups - Signs'!$I$3:$J$10 | [9 empty] | Pavement_Test_Pit_Method_Desc | ='Lookups - Surface and Pavement'!$BQ$4:$BQ$6
| BULL RIDGE | 2488 | WANAKA | WANAKA | [36 empty] | Signs_Framed_English_Description | ='Lookups - Signs'!$Q$3:$Q$5 | [9 empty] | Railings_Rail_Attach_English_Description | ='Lookups - Railings'!$I$3:$I$5
| BULLENDALE DRIVE | 2897 | ARTHURS POINT | WAKATIPU | [36 empty] | Signs_Framed_Table_Array | ='Lookups - Signs'!$Q$3:$R$5 | [9 empty] | Railings_Rail_Attach_Table_Array | ='Lookups - Railings'!$I$3:$J$5
| BULLOCK CREEK LANE | 2624 | WANAKA | WANAKA | [36 empty] | Signs_Replace_Reason_English_Description | ='Lookups - Signs'!$S$3:$S$5 | [9 empty] | Railings_Rail_Colour_English_Description | ='Lookups - Railings'!$O$3:$O$7
| BUSH CREEK ROAD | 443 | ARROWTOWN | WAKATIPU | [36 empty] | Signs_Replace_Reason_Table_Array | ='Lookups - Signs'!$S$3:$T$5 | [9 empty] | Railings_Rail_Colour_Table_Array | ='Lookups - Railings'!$O$3:$P$7
| BUTE STREET | 212 | ARROWTOWN | WAKATIPU | [36 empty] | Signs_Sign_Bracket_English_Description | ='Lookups - Signs'!$U$3:$U$16 | [9 empty] | Railings_Rail_End_English_Description | ='Lookups - Railings'!$K$3:$K$18
| BUTEL AVENUE | 206 | ARROWTOWN | WAKATIPU | [36 empty] | Signs_Sign_Bracket_Table_Array | ='Lookups - Signs'!$U$3:$V$16 | [9 empty] | Railings_Rail_End_Table_Array | ='Lookups - Railings'!$K$3:$L$18
| BUTEL ROAD | 407 | ARROWTOWN | WAKATIPU | [36 empty] | Signs_Sign_Class_English_Description | ='Lookups - Signs'!$C$3:$C$23 | [9 empty] | Railings_Rail_Make_English_Description | ='Lookups - Railings'!$C$3:$C$6
| BUTEMENT STREET | 1619 | GLENORCHY | WAKATIPU | [36 empty] | Signs_Sign_Class_Table_Array | ='Lookups - Signs'!$C$3:$D$23 | [9 empty] | Railings_Rail_Make_Table_Array | ='Lookups - Railings'!$C$3:$D$6
| BUTLER LANE | 2764 | LAKE HAYES SOUTH | WAKATIPU | [36 empty] | Signs_Sign_Colour_English_Description | ='Lookups - Signs'!$M$3:$M$14 | [9 empty] | Railings_Rail_Material_English_Description | ='Lookups - Railings'!$G$3:$G$17
| BUTTERFIELD ROAD | 918 | HAWEA | WANAKA | [36 empty] | Signs_Sign_Colour_Table_Array | ='Lookups - Signs'!$M$3:$N$14 | [9 empty] | Railings_Rail_Material_Table_Array | ='Lookups - Railings'!$G$3:$H$17
| CAERNARVON STREET | 229 | ARROWTOWN | WAKATIPU | [36 empty] | Signs_Sign_Group_English_Description | ='Lookups - Signs'!$E$3:$E$23 | [9 empty] | Railings_Rail_Shape_English_Description | ='Lookups - Railings'!$E$3:$E$5
| CAIRNMUIR STREET | 3093 | WANAKA | WANAKA | [36 empty] | Signs_Sign_Group_Table_Array | ='Lookups - Signs'!$E$3:$F$23 | [9 empty] | Railings_Rail_Shape_Table_Array | ='Lookups - Railings'!$E$3:$F$5
| CALTEX ACCESS | 3134 | WANAKA | WANAKA | [36 empty] | Signs_Sign_Material_English_Description | ='Lookups - Signs'!$K$3:$K$7 | [9 empty] | Railings_Rail_Type_English_Description | ='Lookups - Railings'!$A$3:$A$13
| CAMBRIAN STREET | 3100 | WANAKA | WANAKA | [36 empty] | Signs_Sign_Material_Table_Array | ='Lookups - Signs'!$K$3:$L$7 | [9 empty] | Railings_Rail_Type_Table_Array | ='Lookups - Railings'!$A$3:$B$13
| CAMBRIDGE STREET | 1050 | KINGSTON | WAKATIPU | [36 empty] | Signs_Sign_Owner_English_Description | ='Lookups - Signs'!$W$3:$W$6 | [9 empty] | Railings_Railing_Ground_Fix_Table_Array | ='Lookups - Railings'!$M$3:$N$14
| CAMERON FLAT PAPER ROAD | 2668 | WEST WANAKA | WANAKA | [36 empty] | Signs_Sign_Owner_Table_Array | ='Lookups - Signs'!$W$3:$X$7 | [9 empty] | Railings_Railings_Ground_Fix_English_Description | ='Lookups - Railings'!$M$3:$M$14
| CAMERON FLAT ROAD | 772 | WEST WANAKA | WANAKA | [36 empty] | Signs_Sign_Post_Attach_English_Description | ='Lookups - Signs'!$Y$3:$Y$9 | [9 empty] | Retaining_Wall_Wall_Type_English_Description | ='Lookups - Retaining Walls'!$A$3:$A$17
| CAMERON PLACE | 161 | FERNHILL | WAKATIPU | [36 empty] | Signs_Sign_Post_Attach_Table_Array | ='Lookups - Signs'!$Y$3:$Z$9 | [9 empty] | Retaining_Wall_Wall_Type_Table_Array | ='Lookups - Retaining Walls'!$A$3:$B$17
| CAMP HILL ROAD | 910 | HAWEA | WANAKA | [36 empty] | Signs_Sign_Post_Type_English_Description | ='Lookups - Signs'!$AA$3:$AA$9 | [9 empty] | Shoulder_Shoulder_Material_English_Description | ='Lookups - Shoulder'!$A$3:$A$10
| CAMP LANE | 271 | ARROWTOWN | WAKATIPU | [36 empty] | Signs_Sign_Post_Type_Table_Array | ='Lookups - Signs'!$AA$3:$AB$9 | [9 empty] | Shoulder_Shoulder_Material_Table_Array | ='Lookups - Shoulder'!$A$3:$B$10
| CAMP STREET(EAST) | 130 | QUEENSTOWN | WAKATIPU | [36 empty] | Signs_Sign_Side_English_Description | ='Lookups - Signs'!$G$3:$G$6 | [9 empty] | Signs_Direction_English_Description | ='Lookups - Signs'!$I$3:$I$10
| CAMP STREET(WEST) | 279 | QUEENSTOWN | WAKATIPU | [36 empty] | Signs_Sign_Side_Table_Array | ='Lookups - Signs'!$G$3:$H$6 | [9 empty] | Signs_Direction_Table_Array | ='Lookups - Signs'!$I$3:$J$10
| CAMP/CHURCH ROUNDABOUT | 2504 | QUEENSTOWN | WAKATIPU | [36 empty] | Signs_Sign_Substrate_English_Description | ='Lookups - Signs'!$O$3:$O$8 | [9 empty] | Signs_Framed_English_Description | ='Lookups - Signs'!$Q$3:$Q$5
| CAMPBELL ROAD | 3002 | WANAKA | WANAKA | [36 empty] | Signs_Sign_Substrate_Table_Array | ='Lookups - Signs'!$O$3:$P$8 | [9 empty] | Signs_Framed_Table_Array | ='Lookups - Signs'!$Q$3:$R$5
| CAMPDEN COURT | 2586 | LAKE HAYES SOUTH | WAKATIPU | [36 empty] | Signs_Sign_Type_English_Description | ='Lookups - Signs'!$A$3:$A$504 | [9 empty] | Signs_Replace_Reason_English_Description | ='Lookups - Signs'!$S$3:$S$5
| CANTIRE STREET | 1620 | GLENORCHY | WAKATIPU | [36 empty] | Signs_Sign_Type_Table_Array | ='Lookups - Signs'!$A$3:$B$504 | [9 empty] | Signs_Replace_Reason_Table_Array | ='Lookups - Signs'!$S$3:$T$5
| CAPELL AVENUE | 800 | HAWEA | WANAKA | [36 empty] | St_Light_Pole_Control_English_Description | ='Lookups - St Lights (Pole)'!$X$2:$X$6 | [9 empty] | Signs_Sign_Bracket_English_Description | ='Lookups - Signs'!$U$3:$U$16
| CAPLES PLACE | 158 | FERNHILL | WAKATIPU | [36 empty] | St_Light_Pole_Control_Table_Array | ='Lookups - St Lights (Pole)'!$X$2:$Y$6 | [9 empty] | Signs_Sign_Bracket_Table_Array | ='Lookups - Signs'!$U$3:$V$16
| CARDIGAN STREET | 222 | ARROWTOWN | WAKATIPU | [36 empty] | St_Lights_Bracket_Bracket_Status_English_Desciption | ='Lookups - St Lights (Bracket)'!$C$2:$C$4 | [9 empty] | Signs_Sign_Class_English_Description | ='Lookups - Signs'!$C$3:$C$23
| CARDRONA VALLEY ROAD | 1301 | CARDRONA | WANAKA | [36 empty] | St_Lights_Bracket_Bracket_Status_Table_Array | ='Lookups - St Lights (Bracket)'!$C$2:$D$4 | [9 empty] | Signs_Sign_Class_Table_Array | ='Lookups - Signs'!$C$3:$D$23
| CARDRONA VALLEY ROAD | 1301 | SPR | CROWN RANGE SPR | [36 empty] | St_Lights_Bracket_Bracket_Type_English_Description | ='Lookups - St Lights (Bracket)'!$A$2:$A$20 | [9 empty] | Signs_Sign_Colour_English_Description | ='Lookups - Signs'!$M$3:$M$14
| CARDRONA VALLEY ROAD | 1301 | WANAKA | WANAKA | [36 empty] | St_Lights_Bracket_Bracket_Type_Table_Array | ='Lookups - St Lights (Bracket)'!$A$2:$B$20 | [9 empty] | Signs_Sign_Colour_Table_Array | ='Lookups - Signs'!$M$3:$N$14
| CARLOW STREET | 1181 | ALBERT TOWN | WANAKA | [36 empty] | St_Lights_Generic_ICP | ='Lookups - St Lights (Generic)'!$E$2:$E$6 | [9 empty] | Signs_Sign_Group_English_Description | ='Lookups - Signs'!$E$3:$E$23
| CASCADE DRIVE | 1925 | WANAKA | WANAKA | [36 empty] | St_Lights_Generic_owner | ='Lookups - St Lights (Generic)'!$F$2:$F$11 | [9 empty] | Signs_Sign_Group_Table_Array | ='Lookups - Signs'!$E$3:$F$23
| CASTALIA DRIVE | 1839 | LAKE HAYES | WAKATIPU | [36 empty] | St_Lights_Generic_owner_array | ='Lookups - St Lights (Generic)'!$F$2:$G$11 | [9 empty] | Signs_Sign_Material_English_Description | ='Lookups - Signs'!$K$3:$K$7
| CEDAR DRIVE | 64 | KELVIN HEIGHTS | WAKATIPU | [36 empty] | St_Lights_Generic_Power_Company_English_Description | ='Lookups - St Lights (Generic)'!$C$2:$C$3 | [9 empty] | Signs_Sign_Material_Table_Array | ='Lookups - Signs'!$K$3:$L$7
| CEMETERY ROAD (HAWEA) | 909 | HAWEA | WANAKA | [36 empty] | St_Lights_Generic_Power_Company_Table_Array | ='Lookups - St Lights (Generic)'!$C$2:$D$3 | [9 empty] | Signs_Sign_Owner_English_Description | ='Lookups - Signs'!$W$3:$W$6
| CEMETERY ROAD (QUEENSTOWN) | 141 | QUEENSTOWN | WAKATIPU | [36 empty] | St_Lights_Generic_Replace_Reason_English_Description | ='Lookups - St Lights (Generic)'!$A$2:$A$7 | [9 empty] | Signs_Sign_Owner_Table_Array | ='Lookups - Signs'!$W$3:$X$7
| CENTENNIAL AVENUE | 208 | ARROWTOWN | WAKATIPU | [36 empty] | St_Lights_Generic_Replace_Reason_Table_Array | ='Lookups - St Lights (Generic)'!$A$2:$B$7 | [9 empty] | Signs_Sign_Post_Attach_English_Description | ='Lookups - Signs'!$Y$3:$Y$9
| CENTRE CRESCENT | 2130 | WANAKA | WANAKA | [36 empty] | St_Lights_Lamp_Make_Ref_Only_CW | ='Lookups - St Lights (Lights)'!$F$3 | [9 empty] | Signs_Sign_Post_Attach_Table_Array | ='Lookups - Signs'!$Y$3:$Z$9
| CHADLINGTON WAY | 2765 | LAKE HAYES SOUTH | WAKATIPU | [36 empty] | St_Lights_Lamp_Make_Ref_Only_FL | ='Lookups - St Lights (Lights)'!$G$3:$G$9 | [9 empty] | Signs_Sign_Post_Type_English_Description | ='Lookups - Signs'!$AA$3:$AA$9
| CHALMERS PLACE | 189 | ARROWTOWN | WAKATIPU | [36 empty] | St_Lights_Lamp_Make_Ref_Only_HPS | ='Lookups - St Lights (Lights)'!$H$3:$H$9 | [9 empty] | Signs_Sign_Post_Type_Table_Array | ='Lookups - Signs'!$AA$3:$AB$9
| CHALMERS STREET | 609 | WANAKA | WANAKA | [36 empty] | St_Lights_Lamp_Make_Ref_Only_IN | ='Lookups - St Lights (Lights)'!$I$3:$I$9 | [9 empty] | Signs_Sign_Side_English_Description | ='Lookups - Signs'!$G$3:$G$6
| CHARD ROAD | 508 | GIBBSTON | WAKATIPU | [36 empty] | St_Lights_Lamp_Make_Ref_Only_LED | ='Lookups - St Lights (Lights)'!$J$3 | [9 empty] | Signs_Sign_Side_Table_Array | ='Lookups - Signs'!$G$3:$H$6
| CHARLES COURT | 1798 | HAWEA | WANAKA | [36 empty] | St_Lights_Lamp_Make_Ref_Only_LPS | ='Lookups - St Lights (Lights)'!$K$3:$K$9 | [9 empty] | Signs_Sign_Substrate_English_Description | ='Lookups - Signs'!$O$3:$O$8
| CHELTENHAM ROAD | 2630 | LAKE HAYES SOUTH | WAKATIPU | [36 empty] | St_Lights_Lamp_Make_Ref_Only_MH | ='Lookups - St Lights (Lights)'!$L$3:$L$9 | [9 empty] | Signs_Sign_Substrate_Table_Array | ='Lookups - Signs'!$O$3:$P$8
| CHERRY BLOSSOM AVENUE | 2559 | FRANKTON | WAKATIPU | [36 empty] | St_Lights_Lamp_Make_Ref_Only_MV | ='Lookups - St Lights (Lights)'!$M$3:$M$9 | [9 empty] | Signs_Sign_Type_English_Description | ='Lookups - Signs'!$A$3:$A$504
| CHERRY COURT | 631 | WANAKA | WANAKA | [36 empty] | St_Lights_Light_Ballast_English_Description | ='Lookups - St Lights (Lights)'!$AT$2:$AT$6 | [9 empty] | Signs_Sign_Type_Table_Array | ='Lookups - Signs'!$A$3:$B$504
| CHERRY COURT(LEFT) | 632 | WANAKA | WANAKA | [36 empty] | St_Lights_Light_Ballast_Table_Array | ='Lookups - St Lights (Lights)'!$AT$2:$AU$6 | [9 empty] | sl_lights_light_supply_auto | ='Lookups - St Lights (Pole)'!$AI$2:$AJ$10
| CHERRY COURT(RIGHT) | 633 | WANAKA | WANAKA | [36 empty] | St_Lights_Light_Gear_Make_English_Description | ='Lookups - St Lights (Lights)'!$AN$2:$AN$7 | [9 empty] | St_Light_Pole_Control_English_Description | ='Lookups - St Lights (Pole)'!$AE$2:$AE$6
| CHERWLL LANE | 2766 | LAKE HAYES SOUTH | WAKATIPU | [36 empty] | St_Lights_Light_Gear_Make_Table_Array | ='Lookups - St Lights (Lights)'!$AN$2:$AO$5 | [9 empty] | St_Light_Pole_Control_Table_Array | ='Lookups - St Lights (Pole)'!$AE$2:$AF$6
| CHESTNUT CIRCLE | 1375 | FRANKTON | WAKATIPU | [36 empty] | St_Lights_Light_Gear_Model_English_Description | ='Lookups - St Lights (Lights)'!$AR$2 | [9 empty] | St_Lights_Bracket_Bracket_Status_English_Desciption | ='Lookups - St Lights (Bracket)'!$C$2:$C$4
| CHURCH ROAD | 974 | LUGGATE | WANAKA | [36 empty] | St_Lights_Light_Gear_Model_Table_Array | ='Lookups - St Lights (Lights)'!$AR$2:$AS$2 | [9 empty] | St_Lights_Bracket_Bracket_Status_Table_Array | ='Lookups - St Lights (Bracket)'!$C$2:$D$4
| CHURCH STREET | 133 | QUEENSTOWN | WAKATIPU | [36 empty] | St_Lights_Light_Ignitor_English_Description | ='Lookups - St Lights (Lights)'!$AV$2 | [9 empty] | St_Lights_Bracket_Bracket_Type_English_Description | ='Lookups - St Lights (Bracket)'!$A$2:$A$20
| CHURCHILL STREET | 1010 | KINGSTON | WAKATIPU | [36 empty] | St_Lights_Light_Ignitor_Table_Array | ='Lookups - St Lights (Lights)'!$AV$2:$AW$2 | [9 empty] | St_Lights_Bracket_Bracket_Type_Table_Array | ='Lookups - St Lights (Bracket)'!$A$2:$B$20
| CLAN MAC ROAD | 1961 | ALBERT TOWN | WANAKA | [36 empty] | St_Lights_Light_Lamp_Make_English_Description | ='Lookups - St Lights (Lights)'!$A$2:$A$9 | [9 empty] | St_Lights_Bracket_height_indicator_Desciption | ='Lookups - St Lights (Bracket)'!$E$2:$E$3
| CLEARVIEW STREET | 1990 | WANAKA | WANAKA | [36 empty] | St_Lights_Light_Lamp_Make_Ref_Only_Table_Array | ='Lookups - St Lights (Lights)'!$O$2:$P$9 | [9 empty] | St_Lights_Bracket_height_indicator_Table_Array | ='Lookups - St Lights (Bracket)'!$E$2:$F$3
| CLELAND CLOSE | 2977 | WANAKA | WANAKA | [36 empty] | St_Lights_Light_Lamp_Make_Table_Array | ='Lookups - St Lights (Lights)'!$A$2:$B$9 | [9 empty] | st_lights_gear_make_ref_only_FLU | ='Lookups - St Lights (Lights)'!$BT$3
| CLEMATIS COURT | 644 | WANAKA | WANAKA | [36 empty] | St_Lights_Light_Lamp_Model_English_Description | ='Lookups - St Lights (Lights)'!$D$2:$D$45 | [9 empty] | st_lights_gear_make_ref_only_GEC | ='Lookups - St Lights (Lights)'!$BW$3
| CLIFF WILSON STREET | 1732 | WANAKA | WANAKA | [36 empty] | St_Lights_Light_Lamp_Model_Table_Array | ='Lookups - St Lights (Lights)'!$D$2:$E$45 | [9 empty] | st_lights_gear_make_ref_only_GHPS | ='Lookups - St Lights (Lights)'!$BP$3:$BP$9
| CLOSEBURN ROAD | 1736 | CLOSEBURN | WAKATIPU | [36 empty] | St_Lights_Light_Light_Make_Codes | ='Lookups - St Lights (Lights)'!$AF$2:$AF$9 | [9 empty] | st_lights_gear_make_ref_only_GIN | ='Lookups - St Lights (Lights)'!$BS$3:$BS$5
| CLUDEN CRESCENT | 2873 | WANAKA | WANAKA | [36 empty] | St_Lights_Light_Light_Make_English_Description | ='Lookups - St Lights (Lights)'!$R$2:$R$10 | [9 empty] | st_lights_gear_make_ref_only_GMV | ='Lookups - St Lights (Lights)'!$BR$3:$BR$8
| CLUTHA PLACE | 2131 | WANAKA | WANAKA | [36 empty] | St_Lights_Light_Light_Make_Ref_Only_BETA | ='Lookups - St Lights (Lights)'!$X$3 | [9 empty] | st_lights_gear_make_ref_only_GOU | ='Lookups - St Lights (Lights)'!$BX$3
| CLYDESDALE COURT | 1883 | WANAKA | WANAKA | [36 empty] | St_Lights_Light_Light_Make_Ref_Only_GEC | ='Lookups - St Lights (Lights)'!$Y$3:$Y$9 | [9 empty] | st_lights_gear_make_ref_only_GSOX | ='Lookups - St Lights (Lights)'!$BQ$3:$BQ$7
| COAL PIT ROAD | 510 | GIBBSTON | WAKATIPU | [36 empty] | St_Lights_Light_Light_Make_Ref_Only_GO | ='Lookups - St Lights (Lights)'!$Z$3:$Z$6 | [9 empty] | st_lights_gear_make_ref_only_NA | ='Lookups - St Lights (Lights)'!$BO$3
| COBURN PLACE | 1841 | LAKE HAYES | WAKATIPU | [36 empty] | St_Lights_Light_Light_Make_Ref_Only_LED | ='Lookups - St Lights (Lights)'!$AA$3 | [9 empty] | st_lights_gear_make_ref_only_ND | ='Lookups - St Lights (Lights)'!$BV$3
| COLL STREET(EAST) | 310 | GLENORCHY | WAKATIPU | [36 empty] | St_Lights_Light_Light_Make_Ref_Only_SYLV | ='Lookups - St Lights (Lights)'!$AB$3:$AB$5 | [9 empty] | st_lights_gear_make_ref_only_PHIL | ='Lookups - St Lights (Lights)'!$CA$3:$CA$5
| COLL STREET(WEST) | 1717 | GLENORCHY | WAKATIPU | [36 empty] | St_Lights_Light_Light_Make_Ref_Only_Table_Array | ='Lookups - St Lights (Lights)'!$AF$2:$AG$9 | [9 empty] | st_lights_gear_make_ref_only_SYL | ='Lookups - St Lights (Lights)'!$BY$3
| COLLINS STREET | 626 | WANAKA | WANAKA | [36 empty] | St_Lights_Light_Light_Make_Ref_Only_THOR | ='Lookups - St Lights (Lights)'!$AC$3:$AC$5 | [9 empty] | st_lights_gear_make_ref_only_table_array | ='Lookups - St Lights (Lights)'!$CC$2:$CD$15
| CONE PEAK CLOSE | 2199 | LAKE HAYES | WAKATIPU | [36 empty] | St_Lights_Light_Light_Make_Ref_Only_UNK | ='Lookups - St Lights (Lights)'!$AD$3 | [9 empty] | st_lights_gear_make_ref_only_THN | ='Lookups - St Lights (Lights)'!$BZ$3
| CONNELL TERRACE | 1811 | WANAKA | WANAKA | [36 empty] | St_Lights_Light_Light_Make_Ref_Only_WE | ='Lookups - St Lights (Lights)'!$AE$3:$AE$4 | [9 empty] | st_lights_gear_make_ref_only_UNKN | ='Lookups - St Lights (Lights)'!$BU$3
| CONNOR STREET | 671 | WANAKA | WANAKA | [36 empty] | St_Lights_Light_Light_Make_Table_Array | ='Lookups - St Lights (Lights)'!$R$2:$S$10 | [9 empty] | st_lights_gear_make_ref_only_WEEF | ='Lookups - St Lights (Lights)'!$CB$3
| COOPER CRESCENT | 2927 | LUGGATE | WANAKA | [36 empty] | St_Lights_Light_Light_Model_English_Description | ='Lookups - St Lights (Lights)'!$V$2:$V$23 | [9 empty] | St_Lights_Generic_coating | ='Lookups - St Lights (Generic)'!$I$2:$I$5
| COOPWORTH ROAD | 3042 | JACKS POINT | WAKATIPU | [36 empty] | St_Lights_Light_Light_Model_Table_Array | ='Lookups - St Lights (Lights)'!$V$2:$W$23 | [9 empty] | St_Lights_Generic_coating_array | ='Lookups - St Lights (Generic)'!$I$2:$J$5
| COOPWORTH ROAD A | 3059 | JACKS POINT | WAKATIPU | [36 empty] | St_Lights_Light_Light_Shade_English_Description | ='Lookups - St Lights (Lights)'!$AH$2:$AH$5 | [9 empty] | st_lights_generic_height_indicator_desc | ='Lookups - St Lights (Generic)'!$M$2:$M$4
| COOPWORTH ROAD B | 3060 | JACKS POINT | WAKATIPU | [36 empty] | St_Lights_Light_Light_Shade_Table_Array | ='Lookups - St Lights (Lights)'!$AH$2:$AI$5 | [9 empty] | st_lights_generic_height_indicator_table_array | ='Lookups - St Lights (Generic)'!$M$2:$N$4
| COPPER BEECH AVENUE(NORTH) | 1378 | FRANKTON | WAKATIPU | [36 empty] | St_Lights_Light_Light_Status_English_Desciption | ='Lookups - St Lights (Lights)'!$AJ$2:$AJ$4 | [9 empty] | St_Lights_Generic_ICP_English_Description | ='Lookups - St Lights (Generic)'!$E$2:$E$7
| COPPER BEECH AVEUNE(SOUTH) | 1337 | FRANKTON | WAKATIPU | [36 empty] | St_Lights_Light_Light_Status_Table_Array | ='Lookups - St Lights (Lights)'!$AJ$2:$AK$4 | [9 empty] | St_Lights_Generic_ICP_Table_Array | ='Lookups - St Lights (Generic)'!$E$2:$F$7
| CORNWALL STREET (ARROWTOWN) | 200 | ARROWTOWN | WAKATIPU | [36 empty] | St_Lights_Light_Supply_Point_English_Description | ='Lookups - St Lights (Lights)'!$AL$2:$AL$4 | [9 empty] | St_Lights_Generic_owner | ='Lookups - St Lights (Generic)'!$G$2:$G$11
| CORNWALL STREET(KINGSTON) | 1007 | KINGSTON | WAKATIPU | [36 empty] | St_Lights_Light_Supply_Point_Table_Array | ='Lookups - St Lights (Lights)'!$AL$2:$AM$4 | [9 empty] | St_Lights_Generic_owner_array | ='Lookups - St Lights (Generic)'!$G$2:$H$11
| COROMANDEL STREET | 1909 | WANAKA | WANAKA | [36 empty] | St_Lights_Pole_Control_English_Description | ='Lookups - St Lights (Pole)'!$A$2:$A$6 | [9 empty] | St_Lights_Generic_Power_Company_English_Description | ='Lookups - St Lights (Generic)'!$C$2:$C$3
| CORONATION DRIVE | 109 | QUEENSTOWN | WAKATIPU | [36 empty] | St_Lights_Pole_Control_Table_Array | ='Lookups - St Lights (Pole)'!$A$2:$B$6 | [9 empty] | St_Lights_Generic_Power_Company_Table_Array | ='Lookups - St Lights (Generic)'!$C$2:$D$3
| CORONET PEAK ROAD | 503 | DALEFIELD | WAKATIPU | [36 empty] | St_Lights_Pole_Make_CSP | ='Lookups - St Lights (Pole)'!$P$3 | [9 empty] | St_Lights_Generic_Replace_Reason_English_Description | ='Lookups - St Lights (Generic)'!$A$2:$A$7
| CORONET PEAK STATION ROAD | 519 | DALEFIELD | WAKATIPU | [36 empty] | St_Lights_Pole_Make_English_Description | ='Lookups - St Lights (Pole)'!$K$2:$K$8 | [9 empty] | St_Lights_Generic_Replace_Reason_Table_Array | ='Lookups - St Lights (Generic)'!$A$2:$B$7
| CORONET VIEW ROAD | 1320 | DALEFIELD | WAKATIPU | [36 empty] | St_Lights_Pole_Make_NW | ='Lookups - St Lights (Pole)'!$Q$3:$Q$4 | [9 empty] | st_lights_generic_status_desc | ='Lookups - St Lights (Generic)'!$K$2:$K$4
| CORRIEDALE ROAD | 3040 | JACKS POINT | WAKATIPU | [36 empty] | St_Lights_Pole_Make_OC | ='Lookups - St Lights (Pole)'!$R$3:$R$4 | [9 empty] | st_lights_generic_status_table_array | ='Lookups - St Lights (Generic)'!$K$2:$L$4
| CORSICAN DRIVE | 1622 | BEN LOMOND | WAKATIPU | [36 empty] | St_Lights_Pole_Make_OTH | ='Lookups - St Lights (Pole)'!$S$3:$S$7 | [9 empty] | St_Lights_Lamp_Make_Ref_Only_CF | ='Lookups - St Lights (Lights)'!$O$3:$O$6
| COSMOS LANE | 2973 | GLENORCHY | WAKATIPU | [36 empty] | St_Lights_Pole_Make_Ref_Only_Codes | ='Lookups - St Lights (Pole)'!$V$2:$V$7 | [9 empty] | St_Lights_Lamp_Make_Ref_Only_CW | ='Lookups - St Lights (Lights)'!$F$3:$F$6
| COTSWOLD COURT | 2583 | LAKE HAYES SOUTH | WAKATIPU | [36 empty] | St_Lights_Pole_Make_Ref_Only_Table_Array | ='Lookups - St Lights (Pole)'!$V$2:$W$7 | [9 empty] | St_Lights_Lamp_Make_Ref_Only_FL | ='Lookups - St Lights (Lights)'!$G$3:$G$13
| COTTER AVENUE | 198 | ARROWTOWN | WAKATIPU | [36 empty] | St_Lights_Pole_Make_SP | ='Lookups - St Lights (Pole)'!$T$3:$T$4 | [9 empty] | St_Lights_Lamp_Make_Ref_Only_HL | ='Lookups - St Lights (Lights)'!$H$3
| COTTESBROOK STREET | 3090 | WANAKA | WANAKA | [36 empty] | St_Lights_Pole_Make_Table_Array | ='Lookups - St Lights (Pole)'!$K$2:$L$8 | [9 empty] | St_Lights_Lamp_Make_Ref_Only_HPS | ='Lookups - St Lights (Lights)'!$I$3:$I$9
| COURTHILL LANE | 2940 | WANAKA | WANAKA | [36 empty] | St_Lights_Pole_Make_UNK | ='Lookups - St Lights (Pole)'!$U$3:$U$4 | [9 empty] | St_Lights_Lamp_Make_Ref_Only_IN | ='Lookups - St Lights (Lights)'!$J$3:$J$10
| COVE LANE | 1623 | MOUNT CREIGHTON | WAKATIPU | [36 empty] | St_Lights_Pole_Material_English_Description | ='Lookups - St Lights (Pole)'!$C$2:$C$7 | [9 empty] | St_Lights_Lamp_Make_Ref_Only_LED | ='Lookups - St Lights (Lights)'!$K$3:$K$292
| COVENTRY CRESCENT | 2600 | LAKE HAYES SOUTH | WAKATIPU | [36 empty] | St_Lights_Pole_Material_Table_Array | ='Lookups - St Lights (Pole)'!$C$2:$D$7 | [9 empty] | St_Lights_Lamp_Make_Ref_Only_MH | ='Lookups - St Lights (Lights)'!$M$3:$M$8
| COW LANE | 285 | QUEENSTOWN | WAKATIPU | [36 empty] | St_Lights_Pole_Model_Table_Array | ='Lookups - St Lights (Pole)'!$N$2:$O$15 | [9 empty] | St_Lights_Lamp_Make_Ref_Only_MV | ='Lookups - St Lights (Lights)'!$N$3:$N$8
| CRAWFORD PLACE | 1850 | LAKE HAYES | WAKATIPU | [36 empty] | St_Lights_Pole_Mount_English_Description | ='Lookups - St Lights (Pole)'!$E$2:$E$7 | [9 empty] | St_Lights_Lamp_Make_Ref_Only_SOX | ='Lookups - St Lights (Lights)'!$L$3:$L$7
| CRIFFEL PLACE | 1928 | LUGGATE | WANAKA | [36 empty] | St_Lights_Pole_Mount_Table_Array | ='Lookups - St Lights (Pole)'!$E$2:$F$7 | [9 empty] | St_Lights_Light_Ballast_English_Description | ='Lookups - St Lights (Lights)'!$CE$2:$CE$6
| CRITERION STREET | 214 | ARROWTOWN | WAKATIPU | [36 empty] | St_Lights_Pole_Purpose_English_Description | ='Lookups - St Lights (Pole)'!$G$2:$G$10 | [9 empty] | St_Lights_Light_Ballast_Table_Array | ='Lookups - St Lights (Lights)'!$CE$2:$CF$6
| CROP STREET | 3021 | JACKS POINT | WAKATIPU | [36 empty] | St_Lights_Pole_Purpose_Table_Array | ='Lookups - St Lights (Pole)'!$G$2:$H$10 | [9 empty] | St_Lights_Light_Gear_Make_English_Description | ='Lookups - St Lights (Lights)'!$BI$2:$BI$15
| CROWN RANGE ROAD | 1300 | SPR | CROWN RANGE SPR | [36 empty] | St_Lights_Pole_Shape_English_Description | ='Lookups - St Lights (Pole)'!$I$2:$I$8 | [9 empty] | St_Lights_Light_Gear_Make_Table_Array | ='Lookups - St Lights (Lights)'!$BI$2:$BJ$15
| CROWN RANGE ROAD | 1300 | ARROWTOWN | WAKATIPU | [36 empty] | St_Lights_Pole_Shape_Table_Array | ='Lookups - St Lights (Pole)'!$I$2:$J$8 | [9 empty] | St_Lights_Light_Gear_Model_English_Description | ='Lookups - St Lights (Lights)'!$BM$2:$BM$30
| CUMBERLAND ROAD | 2989 | LAKE HAYES SOUTH | WAKATIPU | [36 empty] | Surfacing_Chip_Size | ='Lookups - Surface and Pavement'!$F$3:$F$8 | [9 empty] | St_Lights_Light_Gear_Model_Table_Array | ='Lookups - St Lights (Lights)'!$BM$2:$BN$30
| CURTIS ROAD | 1815 | CARDRONA | WANAKA | [36 empty] | Surfacing_fw_treatment | ='Lookups - Surface and Pavement'!$AP$3:$AP$60 | [9 empty] | St_Lights_Light_Ignitor_English_Description | ='Lookups - St Lights (Lights)'!$CG$2
| CYPRESS COURT | 65 | KELVIN HEIGHTS | WAKATIPU | [36 empty] | Surfacing_Pavement_Historic | ='Lookups - Surface and Pavement'!$AK$3:$AK$4 | [9 empty] | St_Lights_Light_Ignitor_Table_Array | ='Lookups - St Lights (Lights)'!$CG$2:$CH$2
| DALE STREET | 1190 | ALBERT TOWN | WANAKA | [36 empty] | Surfacing_Pavements_Full_Width | ='Lookups - Surface and Pavement'!$A$3:$A$4 | [9 empty] | St_Lights_Light_Kelvin | ='Lookups - St Lights (Lights)'!$CI$2:$CI$18
| DALEFIELD ROAD | 420 | DALEFIELD | WAKATIPU | [36 empty] | Surfacing_Polymer_Type_English_Description | ='Lookups - Surface and Pavement'!$S$3:$S$38 | [9 empty] | St_Lights_Light_Lamp_Make_English_Description | ='Lookups - St Lights (Lights)'!$A$2:$A$14
| DANIELS TERRACE | 2133 | WANAKA | WANAKA | [36 empty] | Surfacing_Polymer_Type_Table_Array | ='Lookups - Surface and Pavement'!$S$3:$T$38 | [9 empty] | St_Lights_Light_Lamp_Make_Ref_Only_Table_Array | ='Lookups - St Lights (Lights)'!$S$2:$T$13
| DART PLACE | 160 | FERNHILL | WAKATIPU | [36 empty] | Surfacing_Surface_Additive_English_Description | ='Lookups - Surface and Pavement'!$Q$3:$Q$29 | [9 empty] | St_Lights_Light_Lamp_Make_Table_Array | ='Lookups - St Lights (Lights)'!$A$2:$B$14
| DAVEYS PLACE | 1379 | ARROWTOWN | WAKATIPU | [36 empty] | Surfacing_Surface_Additive_Table_Array | ='Lookups - Surface and Pavement'!$Q$3:$R$29 | [9 empty] | St_Lights_Light_Lamp_Model_English_Description | ='Lookups - St Lights (Lights)'!$D$2:$D$356
| DE LA MARE PLACE | 1797 | FRANKTON | WAKATIPU | [36 empty] | Surfacing_Surface_Adhesion_English_Description | ='Lookups - Surface and Pavement'!$O$3:$O$24 | [9 empty] | St_Lights_Light_Lamp_Model_Table_Array | ='Lookups - St Lights (Lights)'!$D$2:$E$356
| DEANS DRIVE | 2937 | WANAKA | WANAKA | [36 empty] | Surfacing_Surface_Adhesion_Table_Array | ='Lookups - Surface and Pavement'!$O$3:$P$24 | [9 empty] | St_Lights_Light_Light_Make_Codes | ='Lookups - St Lights (Lights)'!$BA$2:$BA$26
| DEERING STREET | 2917 | WANAKA | WANAKA | [36 empty] | Surfacing_Surface_Binder_English_Description | ='Lookups - Surface and Pavement'!$I$3:$I$13 | [9 empty] | St_Lights_Light_Light_Make_English_Description | ='Lookups - St Lights (Lights)'!$V$2:$V$23
| DENBIGH STREET | 232 | ARROWTOWN | WAKATIPU | [36 empty] | Surfacing_Surface_Binder_Table_Array | ='Lookups - Surface and Pavement'!$I$3:$J$13 | [9 empty] | St_Lights_Light_Light_Make_Ref_Only_AEC | ='Lookups - St Lights (Lights)'!$AB$3:$AB$9
| DENNISON WAY | 1782 | ARROWTOWN | WAKATIPU | [36 empty] | Surfacing_Surface_Cutter_English_Description | ='Lookups - Surface and Pavement'!$M$3:$M$5 | [9 empty] | St_Lights_Light_Light_Make_Ref_Only_ARC | ='Lookups - St Lights (Lights)'!$AC$3
| DENNISTON ROAD | 912 | HAWEA | WANAKA | [36 empty] | Surfacing_Surface_Cutter_Table_Array | ='Lookups - Surface and Pavement'!$M$3:$N$5 | [9 empty] | St_Lights_Light_Light_Make_Ref_Only_BETA | ='Lookups - St Lights (Lights)'!$AD$3
| DERBY STREET | 231 | ARROWTOWN | WAKATIPU | [36 empty] | Surfacing_Surface_Function | ='Lookups - Surface and Pavement'!$D$3:$D$9 | [9 empty] | St_Lights_Light_Light_Make_Ref_Only_CREE | ='Lookups - St Lights (Lights)'!$AE$3:$AE$9
| DEVON STREET | 211 | ARROWTOWN | WAKATIPU | [36 empty] | Surfacing_Surface_Function_Table_Array | ='Lookups - Surface and Pavement'!$D$3:$E$9 | [9 empty] | St_Lights_Light_Light_Make_Ref_Only_CU | ='Lookups - St Lights (Lights)'!$AF$3:$AF$6
| DEWAR STREET | 2865 | LAKE HAYES SOUTH | WAKATIPU | [36 empty] | Surfacing_Surface_Material_English_Desciption | ='Lookups - Surface and Pavement'!$B$3:$B$26 | [9 empty] | St_Lights_Light_Light_Make_Ref_Only_DLED | ='Lookups - St Lights (Lights)'!$AG$3
| DIAMOND LANE | 2490 | WANAKA | WANAKA | [36 empty] | Surfacing_Surface_Material_Table_Array | ='Lookups - Surface and Pavement'!$B$3:$C$26 | [9 empty] | St_Lights_Light_Light_Make_Ref_Only_ETI | ='Lookups - St Lights (Lights)'!$AH$3
| DINGLE BURN STATION ROAD | 1720 | HAWEA | WANAKA | [36 empty] | Surfacing_Surface_Reason | ='Lookups - Surface and Pavement'!$V$3:$W$16 | [9 empty] | St_Lights_Light_Light_Make_Ref_Only_GEC | ='Lookups - St Lights (Lights)'!#REF!
| DINGLE STREET | 2911 | HAWEA | WANAKA | [36 empty] | Surfacing_Surface_Reason_Desc | ='Lookups - Surface and Pavement'!$V$3:$V$16 | [9 empty] | St_Lights_Light_Light_Make_Ref_Only_GER | ='Lookups - St Lights (Lights)'!$AI$3:$AI$6
| DOMAIN ROAD (LAKE HAWEA) | 907 | HAWEA | WANAKA | [36 empty] | Surfacing_Surface_Recycled_Component_English_Description | ='Lookups - Surface and Pavement'!$Z$3:$Z$7 | [9 empty] | St_Lights_Light_Light_Make_Ref_Only_GMV | ='Lookups - St Lights (Lights)'!$AO$3:$AO$8
| DOMAIN ROAD (LAKE HAYES) | 410 | DALEFIELD | WAKATIPU | [36 empty] | Surfacing_Surface_Recycled_Component_Table_Array | ='Lookups - Surface and Pavement'!$Z$3:$AA$7 | [9 empty] | St_Lights_Light_Light_Make_Ref_Only_GO | ='Lookups - St Lights (Lights)'!#REF!
| DORSET STREET | 1624 | KINGSTON | WAKATIPU | [36 empty] | Surfacing_Surface_Spec | ='Lookups - Surface and Pavement'!$U$3:$U$19 | [9 empty] | St_Lights_Light_Light_Make_Ref_Only_IGU | ='Lookups - St Lights (Lights)'!$AJ$3:$AJ$6
| DOUG LEDGERWOOD DRIVE | 3001 | WANAKA | WANAKA | [36 empty] | SWC_SWC_Side | ='Lookups - SWC'!$A$3:$A$4 | [9 empty] | St_Lights_Light_Light_Make_Ref_Only_KEND | ='Lookups - St Lights (Lights)'!#REF!
| DOUGLAS AVENUE | 190 | ARROWTOWN | WAKATIPU | [36 empty] | SWC_SWC_Type_English_Description | ='Lookups - SWC'!$B$3:$B$21 | [9 empty] | St_Lights_Light_Light_Make_Ref_Only_KIM | ='Lookups - St Lights (Lights)'!$AK$3
| DOUGLAS STREET | 51 | FRANKTON | WAKATIPU | [36 empty] | SWC_SWC_Type_Table_Array | ='Lookups - SWC'!$B$3:$C$21 | [9 empty] | St_Lights_Light_Light_Make_Ref_Only_KTL | ='Lookups - St Lights (Lights)'!$AL$3
| DRAKE PLACE | 1790 | HAWEA | WANAKA | [36 empty] | zNamedLists | ='Lookups - Generic'!$W$3:$W$270 | [9 empty] | St_Lights_Light_Light_Make_Ref_Only_LET | ='Lookups - St Lights (Lights)'!$AM$3
| DRIFT BAY ROAD | 1339 | JACKS POINT | WAKATIPU | [36 empty] | zNamedSheet_list | =REPLACE(GET.WORKBOOK(1),1,FIND("]",GET.WORKBOOK(1)),"")&T(NOW()) | [9 empty] | St_Lights_Light_Light_Make_Ref_Only_LRL | ='Lookups - St Lights (Lights)'!$AN$3:$AN$5
| DRYSDALE ROAD | 3226 | JACKS POINT | WAKATIPU | [36 empty] | zTabList | ='Lookups - Generic'!$Y$3:$Y$43 | [9 empty] | St_Lights_Light_Light_Make_Ref_Only_ORN | ='Lookups - St Lights (Lights)'!$AO$3:$AO$8
| DUBLIN BAY ROAD | 966 | ALBERT TOWN | WANAKA | [47 empty] | St_Lights_Light_Light_Make_Ref_Only_PAN | ='Lookups - St Lights (Lights)'!$AP$3:$AP$5
| DUBLIN STREET | 98 | QUEENSTOWN | WAKATIPU | [47 empty] | St_Lights_Light_Light_Make_Ref_Only_PHI | ='Lookups - St Lights (Lights)'!$AQ$3:$AQ$8
| DUBLIN STREET 1 | 2491 | QUEENSTOWN | WAKATIPU | [47 empty] | St_Lights_Light_Light_Make_Ref_Only_SCH | ='Lookups - St Lights (Lights)'!$AR$3:$AR$7
| DUKE STREET | 138 | QUEENSTOWN | WAKATIPU | [47 empty] | St_Lights_Light_Light_Make_Ref_Only_SIM | ='Lookups - St Lights (Lights)'!$AS$3
| DUNCANS PLACE | 1783 | QUEENSTOWN | WAKATIPU | [47 empty] | St_Lights_Light_Light_Make_Ref_Only_SYLV | ='Lookups - St Lights (Lights)'!$AT$3:$AT$5
| DUNGARVON STREET | 604 | WANAKA | WANAKA | [47 empty] | St_Lights_Light_Light_Make_Ref_Only_Table_Array | ='Lookups - St Lights (Lights)'!$BA$2:$BB$26
| DUNMORE STREET | 602 | WANAKA | WANAKA | [47 empty] | St_Lights_Light_Light_Make_Ref_Only_THOR | ='Lookups - St Lights (Lights)'!$AU$3:$AU$6
| DURHAM STREET | 237 | ARROWTOWN | WAKATIPU | [47 empty] | St_Lights_Light_Light_Make_Ref_Only_VIS | ='Lookups - St Lights (Lights)'!$AV$3:$AV$5
| EARL STREET | 132 | QUEENSTOWN | WAKATIPU | [47 empty] | St_Lights_Light_Light_Make_Ref_Only_VUL | ='Lookups - St Lights (Lights)'!$AW$3
| EARNSLAW TERRACE | 87 | QUEENSTOWN | WAKATIPU | [47 empty] | St_Lights_Light_Light_Make_Ref_Only_WE | ='Lookups - St Lights (Lights)'!$AX$3:$AX$4
| EASTBURN ROAD | 505 | LAKE HAYES | WAKATIPU | [47 empty] | St_Lights_Light_Light_Make_Ref_Only_WH | ='Lookups - St Lights (Lights)'!$AY$3:$AY$4
| EDEN CLOSE | 2620 | WANAKA | WANAKA | [47 empty] | St_Lights_Light_Light_Make_Ref_Only_ZG | ='Lookups - St Lights (Lights)'!$AZ$3:$AZ$4
| EDGAR STREET | 106 | QUEENSTOWN | WAKATIPU | [47 empty] | St_Lights_Light_Light_Make_Table_Array | ='Lookups - St Lights (Lights)'!$V$2:$W$23
| EDGEWOOD PLACE | 2492 | WANAKA | WANAKA | [47 empty] | St_Lights_Light_Light_Model_English_Description | ='Lookups - St Lights (Lights)'!$Z$2:$Z$67
| EDINBURGH DRIVE | 99 | QUEENSTOWN | WAKATIPU | [47 empty] | St_Lights_Light_Light_Model_Table_Array | ='Lookups - St Lights (Lights)'!$Z$2:$AA$67
| EDNA LANE | 2879 | HAWEA | WANAKA | [47 empty] | St_Lights_Light_Light_Shade_English_Description | ='Lookups - St Lights (Lights)'!$BC$2:$BC$5
| EELY POINT ROAD | 624 | WANAKA | WANAKA | [47 empty] | St_Lights_Light_Light_Shade_Table_Array | ='Lookups - St Lights (Lights)'!$BC$2:$BD$5
| ELDERBERRY CRESCENT | 1794 | WANAKA | WANAKA | [47 empty] | St_Lights_Light_Light_Status_English_Desciption | ='Lookups - St Lights (Lights)'!$BE$2:$BE$4
| ELIZABETH PLACE | 1330 | KELVIN HEIGHTS | WAKATIPU | [47 empty] | St_Lights_Light_Light_Status_Table_Array | ='Lookups - St Lights (Lights)'!$BE$2:$BF$4
| ELIZABETH STREET | 805 | HAWEA | WANAKA | [47 empty] | St_Lights_Light_Supply_Point_English_Description | ='Lookups - St Lights (Lights)'!$BG$2:$BG$4
| ELK PLACE | 2895 | KINGSTON | WAKATIPU | [47 empty] | St_Lights_Light_Supply_Point_Table_Array | ='Lookups - St Lights (Lights)'!$BG$2:$BH$4
| ELLIE PLACE | 1365 | HAWEA | WANAKA | [47 empty] | St_Lights_Pole_Control_English_Description | ='Lookups - St Lights (Pole)'!$A$2:$A$6
| ELM TREE AVENUE | 1338 | FRANKTON | WAKATIPU | [47 empty] | St_Lights_Pole_Control_Table_Array | ='Lookups - St Lights (Pole)'!$A$2:$B$6
| ELVA DAWSON PLACE | 1372 | ARROWTOWN | WAKATIPU | [47 empty] | St_Lights_Pole_Earthing_English_Description | ='Lookups - St Lights (Pole)'!$AG$2:$AG$4
| ENDEAVOUR STREET | 3025 | WANAKA | WANAKA | [47 empty] | St_Lights_Pole_Earthing_Table_Array | ='Lookups - St Lights (Pole)'!$AG$2:$AH$4
| ENTERPRISE DRIVE | 2484 | WANAKA | WANAKA | [47 empty] | St_lights_Pole_Make_ADL | ='Lookups - St Lights (Pole)'!$P$3:$P$13
| ERSKINE STREET | 1824 | LAKE HAYES | WAKATIPU | [47 empty] | St_lights_Pole_Make_ARC | ='Lookups - St Lights (Pole)'!$Q$3:$Q$14
| ESSEX AVENUE | 1820 | ARROWTOWN | WAKATIPU | [47 empty] | St_Lights_Pole_Make_CSP | ='Lookups - St Lights (Pole)'!$R$3:$R$13
| ESSEX AVENUE - INNER SECTION | 2519 | ARROWTOWN | WAKATIPU | [47 empty] | St_lights_Pole_Make_DE | ='Lookups - St Lights (Pole)'!$S$3:$S$13
| EVENING STAR ROAD | 2493 | ARTHURS POINT | WAKATIPU | [47 empty] | St_Lights_Pole_Make_English_Description | ='Lookups - St Lights (Pole)'!$K$2:$K$14
| EVERGREEN PLACE | 169 | FERNHILL | WAKATIPU | [47 empty] | St_Lights_Pole_Make_IBEX | ='Lookups - St Lights (Pole)'!$T$3:$T$13
| EWING PLACE | 1848 | ALBERT TOWN | WANAKA | [47 empty] | St_lights_Pole_Make_KEND | ='Lookups - St Lights (Pole)'!$U$3:$U$13
| FALLOW STREET | 2978 | JACKS POINT | WAKATIPU | [47 empty] | St_Lights_Pole_Make_NW | ='Lookups - St Lights (Pole)'!$V$3:$V$5
| FAR HORIZON DRIVE | 1758 | WANAKA | WANAKA | [47 empty] | St_Lights_Pole_Make_OC | ='Lookups - St Lights (Pole)'!$W$3:$W$13
| FARRANT DRIVE | 1870 | WANAKA | WANAKA | [47 empty] | St_Lights_Pole_Make_OTH | ='Lookups - St Lights (Pole)'!$X$3:$X$6
| FAULKS ROAD | 934 | LUGGATE | WANAKA | [47 empty] | St_Lights_Pole_Make_Ref_Only_Codes | ='Lookups - St Lights (Pole)'!$AC$2:$AC$14
| FAULKS TERRACE | 661 | WANAKA | WANAKA | [47 empty] | St_Lights_Pole_Make_Ref_Only_Table_Array | ='Lookups - St Lights (Pole)'!$AC$2:$AD$14
| FERGUSON DRIVE | 3008 | WANAKA | WANAKA | [47 empty] | St_Lights_Pole_Make_SP | ='Lookups - St Lights (Pole)'!$Y$3:$Y$13
| FERNHILL ROAD | 148 | FERNHILL | WAKATIPU | [47 empty] | St_Lights_Pole_Make_Table_Array | ='Lookups - St Lights (Pole)'!$K$2:$L$14
| FERRY HILL DRIVE | 1730 | QUAIL RISE | WAKATIPU | [47 empty] | St_Lights_Pole_Make_UNK | ='Lookups - St Lights (Pole)'!$Z$3:$Z$13
| FINCH STREET | 2137 | ALBERT TOWN | WANAKA | [47 empty] | St_lights_Pole_Make_WEEF | ='Lookups - St Lights (Pole)'!$AA$3:$AA$13
| FITZPATRICK ROAD | 1324 | DALEFIELD | WAKATIPU | [47 empty] | St_lights_Pole_Make_WIND | ='Lookups - St Lights (Pole)'!$AB$3:$AB$13
| FLORA DORA PARADE | 807 | HAWEA | WANAKA | [47 empty] | St_Lights_Pole_Material_English_Description | ='Lookups - St Lights (Pole)'!$C$2:$C$7
| FLORENCE CLOSE | 2890 | FRANKTON | WAKATIPU | [47 empty] | St_Lights_Pole_Material_Table_Array | ='Lookups - St Lights (Pole)'!$C$2:$D$7
| FLYNN LANE | 2896 | ARROWTOWN | WAKATIPU | [47 empty] | St_Lights_Pole_Model_Table_Array | ='Lookups - St Lights (Pole)'!$N$2:$O$131
| FORBES PLACE | 304 | GLENORCHY | WAKATIPU | [47 empty] | St_Lights_Pole_Mount_English_Description | ='Lookups - St Lights (Pole)'!$E$2:$E$7
| FORD STREET | 209 | ARROWTOWN | WAKATIPU | [47 empty] | St_Lights_Pole_Mount_Table_Array | ='Lookups - St Lights (Pole)'!$E$2:$F$7
| FOREST HEIGHTS | 1985 | WANAKA | WANAKA | [47 empty] | St_Lights_Pole_Purpose_English_Description | ='Lookups - St Lights (Pole)'!$G$2:$G$10
| FORT PLACE | 1807 | HAWEA | WANAKA | [47 empty] | St_Lights_Pole_Purpose_Table_Array | ='Lookups - St Lights (Pole)'!$G$2:$H$10
| FOUR PEAKS ROAD | 3129 | HAWEA | WANAKA | [47 empty] | St_Lights_Pole_Shape_English_Description | ='Lookups - St Lights (Pole)'!$I$2:$I$9
| FOUR VIEWS AVENUE | 68 | KELVIN HEIGHTS | WAKATIPU | [47 empty] | St_Lights_Pole_Shape_Table_Array | ='Lookups - St Lights (Pole)'!$I$2:$J$9
| FOXGLOVE HEIGHTS | 1777 | WANAKA | WANAKA | [47 empty] | Surface_Work_Origin_Desc | =Surface_Work_Origin_Array[work_origin_desc]
| FOXS TERRACE | 199 | ARROWTOWN | WAKATIPU | [47 empty] | Surfacing_Chip_Size | ='Lookups - Surface and Pavement'!$J$4:$J$9
| FOXWELL WAY | 2767 | LAKE HAYES SOUTH | WAKATIPU | [47 empty] | Surfacing_fw_treatment | ='Lookups - Surface and Pavement'!$BR$4:$BR$61
| FRANCIS LANE | 2880 | HAWEA | WANAKA | [47 empty] | Surfacing_Pavement_Historic | ='Lookups - Surface and Pavement'!$BO$4:$BO$5
| FRANKTON BEACH ACCESS | 242 | FRANKTON | WAKATIPU | [47 empty] | Surfacing_Pavements_Full_Width_Desc | =Surfacing_Pavements_Full_Width_Array[Column1m]
| FRANKTON BUS STOP | 1222 | FRANKTON | WAKATIPU | [47 empty] | Surfacing_Polymer_Type_Desc | =Surfacing_Polymer_Type_Array[polymer_desc]
| FRANKTON KINDERGARTEN | 2521 | FRANKTON | WAKATIPU | [47 empty] | Surfacing_Surface_Additive_Array | ='Lookups - Surface and Pavement'!$AB$4:$AC$30
| FRANKTON RD ACCESSWAY 1006-1052 | 2310 | FRANKTON | WAKATIPU | [47 empty] | Surfacing_Surface_Additive_Desc | ='Lookups - Surface and Pavement'!$AB$4:$AB$30
| FRANKTON RD ACCESSWAY 243-263 | 2345 | QUEENSTOWN | WAKATIPU | [47 empty] | Surfacing_Surface_Adhesion_Array | ='Lookups - Surface and Pavement'!$Y$4:$Z$25
| FRANKTON RD ACCESSWAY 384-418 | 2306 | QUEENSTOWN | WAKATIPU | [47 empty] | Surfacing_Surface_Adhesion_Desc | ='Lookups - Surface and Pavement'!$Y$4:$Y$25
| FRANKTON RD ACCESSWAY 415-451 | 2305 | QUEENSTOWN | WAKATIPU | [47 empty] | Surfacing_Surface_Binder_Array | ='Lookups - Surface and Pavement'!$P$4:$Q$14
| FRANKTON RD ACCESSWAY 467-523 | 2304 | QUEENSTOWN | WAKATIPU | [47 empty] | Surfacing_Surface_Binder_Desc | ='Lookups - Surface and Pavement'!$P$4:$P$14
| FRANKTON RD ACCESSWAY 669-723 | 2303 | FRANKTON | WAKATIPU | [47 empty] | Surfacing_Surface_Cutter_Array | ='Lookups - Surface and Pavement'!$V$4:$W$6
| FRANKTON RD ACCESSWAY 748-786 | 2302 | FRANKTON | WAKATIPU | [47 empty] | Surfacing_Surface_Cutter_Desc | ='Lookups - Surface and Pavement'!$V$4:$V$6
| FRANKTON RD ACCESSWAY 85-93 | 2309 | QUEENSTOWN | WAKATIPU | [47 empty] | Surfacing_Surface_Function | ='Lookups - Surface and Pavement'!$G$4:$G$10
| FRANKTON RD ACCESSWAY 95-135 | 2308 | QUEENSTOWN | WAKATIPU | [47 empty] | Surfacing_Surface_Function_Array | ='Lookups - Surface and Pavement'!$G$4:$H$10
| FRANKTON ROAD | 97 | QUEENSTOWN | WAKATIPU | [47 empty] | Surfacing_Surface_Material_Desc | =Surfacing_Surface_Material_Array[surf_material_desc]
| FRANKTON SHOPPING CENTRE STREET | 249 | FRANKTON | WAKATIPU | [47 empty] | Surfacing_Surface_Reason_Desc | =Surfacing_Surface_Reason_Array[surf_reason_desc]
| FREDERICK STREET | 1812 | WANAKA | WANAKA | [47 empty] | Surfacing_Surface_Recycled_Component_Desc | =Surfacing_Surface_Recycled_Component_Array[surf_recycled_cpnt_desc]
| FRYE CRESCENT | 1189 | ALBERT TOWN | WANAKA | [47 empty] | SWC_SWC_Side | ='Lookups - SWC'!$A$3:$A$5
| FRYER STREET | 123 | QUEENSTOWN | WAKATIPU | [47 empty] | SWC_SWC_Side_array | ='Lookups - SWC'!$A$3:$B$5
| GALLOWAY TERRACE | 1882 | WANAKA | WANAKA | [47 empty] | SWC_SWC_Type_Desc | ='Lookups - SWC'!$C$3:$C$25
| GARLAND TERRACE | 1328 | KELVIN HEIGHTS | WAKATIPU | [47 empty] | SWC_SWC_Type_Table_Array | ='Lookups - SWC'!$C$3:$D$25
| GARNET GROVE (ROW A) | 2855 | WANAKA | WANAKA | [47 empty] | zNamedLists | ='Lookups - Generic'!$AQ$3:$AQ$272
| GEORGE DRIVE | 2862 | LAKE HAYES SOUTH | WAKATIPU | [47 empty] | zTabList | ='Lookups - Generic'!$AS$3:$AS$43
| GIBBSTON BACK ROAD | 511 | GIBBSTON | WAKATIPU
| GINKGO AVENUE | 2949 | FRANKTON | WAKATIPU
| GLADBROOK STREET | 3094 | WANAKA | WANAKA
| GLADSTONE ROAD | 911 | HAWEA | WANAKA
| GLASGOW STREET | 146 | QUEENSTOWN | WAKATIPU
| GLEN DENE CRESCENT | 2874 | WANAKA | WANAKA
| GLEN NEVIS STATION ROAD | 564 | KINGSTON | WAKATIPU
| GLENARAY CRESCENT | 2527 | WANAKA | WANAKA
| GLENAVON GREEN | 3091 | WANAKA | WANAKA
| GLENAVON GREEN PROSPECTIVE | 3214 | WANAKA | WANAKA
| GLENCOE ROAD | 502 | LAKE HAYES | WAKATIPU
| GLENDA DRIVE | 2782 | FRANKTON | WAKATIPU
| GLENDINNING CRESCENT | 2994 | KINGSTON | WAKATIPU
| GLENFINNON PLACE | 708 | WANAKA | WANAKA
| GLENFOYLE ROAD | 993 | LUGGATE | WANAKA
| GLENGYLE WAY | 656 | WANAKA | WANAKA
| GLENORCHY-PARADISE ROAD | 2969 | GLENORCHY | WAKATIPU
| GLENORCHY-PARADISE ROAD | 2969 | SPR | GLENORCHY SPR
| GLENORCHY-QUEENSTOWN ROAD | 350 | CLOSEBURN | WAKATIPU
| GLENORCHY-QUEENSTOWN ROAD | 350 | BEN LOMOND | WAKATIPU
| GLENORCHY-QUEENSTOWN ROAD | 350 | FERNHILL | WAKATIPU
| GLENORCHY-QUEENSTOWN ROAD | 350 | SPR | GLENORCHY SPR
| GLENORCHY-ROUTEBURN ROAD | 352 | SPR | GLENORCHY SPR
| GLENSHEE STREET | 3092 | WANAKA | WANAKA
| GLOUCESTER STREET | 1001 | KINGSTON | WAKATIPU
| GOLDEN ELM LANE | 3117 | FRANKTON | WAKATIPU
| GOLDEN TERRACE | 77 | QUEENSTOWN | WAKATIPU
| GOLDFIELD HEIGHTS | 76 | QUEENSTOWN | WAKATIPU
| GOLF COURSE LOOP ROAD | 1229 | KELVIN HEIGHTS | WAKATIPU
| GOLF COURSE ROAD | 936 | WANAKA | WANAKA
| GORDON ROAD | 992 | WANAKA | WANAKA
| GORGE ROAD | 1603 | ARTHURS POINT | WAKATIPU
| GORGE ROAD | 1603 | QUEENSTOWN | WAKATIPU
| GOWANBRAE LANE | 3084 | WANAKA | WANAKA
| GRACE WRIGHT DRIVE | 3033 | WANAKA | WANAKA
| GRANDVIEW ROAD | 1813 | HAWEA | WANAKA
| GRANT ROAD | 1629 | FRANKTON | WAKATIPU
| GRAY ROAD | 914 | HAWEA | WANAKA
| GRAY STREET | 42 | FRANKTON | WAKATIPU
| GREENBELT PLACE | 1995 | WANAKA | WANAKA
| GREENBELT PLACE SOUTH | 2119 | WANAKA | WANAKA
| GREENSTONE PLACE | 155 | FERNHILL | WAKATIPU
| GREENSTONE STATION ROAD | 1630 | GLENORCHY | WAKATIPU
| GREENSTONE TRACK ACCESS ROAD | 1913 | GLENORCHY | WAKATIPU
| GRETTON WAY | 1725 | QUAIL RISE | WAKATIPU
| GROVE LANE | 69 | KELVIN HEIGHTS | WAKATIPU
| GROVES STREET | 303 | GLENORCHY | WAKATIPU
| GUNN ROAD | 1194 | ALBERT TOWN | WANAKA
| HADDOWS PLACE | 1851 | LAKE HAYES | WAKATIPU
| HALL STREET | 2997 | FRANKTON | WAKATIPU
| HALLENSTEIN STREET | 102 | QUEENSTOWN | WAKATIPU
| HALLIDAY ROAD | 930 | LUGGATE | WANAKA
| HAMILTON ROAD | 122 | QUEENSTOWN | WAKATIPU
| HAMPSHIRE STREET | 1005 | KINGSTON | WAKATIPU
| HAMPSHIRE STREET (WEST) | 1716 | KINGSTON | WAKATIPU
| HANSEN ROAD | 452 | FRANKTON | WAKATIPU
| HANSEN ROAD NORTH | 1918 | QUAIL RISE | WAKATIPU
| HANSLOPE WAY | 1726 | QUAIL RISE | WAKATIPU
| HARDIE PLACE | 1922 | ALBERT TOWN | WANAKA
| HARDWARE LANE | 439 | FRANKTON | WAKATIPU
| HARDWARE/PLACEMAKERS ROUNDABOUT | 2833 | FRANKTON | WAKATIPU
| HARRIS PLACE | 1956 | LUGGATE | WANAKA
| HARRYS CLOSE | 1980 | ARTHURS POINT | WAKATIPU
| HART PARR ROAD | 3222 | WANAKA | WANAKA
| HAWEA BACK ROAD | 924 | HAWEA | WANAKA
| HAWEA BACK TRIANGLE ROAD | 977 | HAWEA | WANAKA
| HAWEA BOAT RAMP ACCESS | 1310 | HAWEA | WANAKA
| HAWEA ESPLANADE ROAD | 831 | HAWEA | WANAKA
| HAWEA MOTOR CAMP ROAD | 1309 | HAWEA | WANAKA
| HAWKDUN PLACE | 3101 | WANAKA | WANAKA
| HAWKSBURN LANE | 2983 | WANAKA | WANAKA
| HAWTHORNE DRIVE | 2827 | FRANKTON | WAKATIPU
| HAWTHORNE/GLENDA ROUNDABOUT | 2826 | FRANKTON | WAKATIPU
| HAWTHORNE/LUCAS ROUNDABOUT | 2443 | FRANKTON | WAKATIPU
| HAY STREET(NORTH) | 259 | QUEENSTOWN | WAKATIPU
| HAY STREET(SOUTH) | 142 | QUEENSTOWN | WAKATIPU
| HAYES CREEK ROAD | 2886 | LAKE HAYES SOUTH | WAKATIPU
| HEADLEY DRIVE | 2768 | LAKE HAYES SOUTH | WAKATIPU
| HEBBARD COURT | 2863 | ALBERT TOWN | WANAKA
| HEBE COURT | 2138 | ALBERT TOWN | WANAKA
| HECTOR CLOSE | 1947 | KINGSTON | WAKATIPU
| HEDDITCH STREET | 650 | WANAKA | WANAKA
| HEDDITCH STREET CONNECTION | 2011 | WANAKA | WANAKA
| HELMS COURT | 1776 | ARROWTOWN | WAKATIPU
| HELWICK STREET | 601 | WANAKA | WANAKA
| HENRY STREET | 1321 | QUEENSTOWN | WAKATIPU
| HENSMAN ROAD | 81 | QUEENSTOWN | WAKATIPU
| HERON GREEN | 2142 | ALBERT TOWN | WANAKA
| HERRIES LANE | 1934 | LAKE HAYES | WAKATIPU
| HERTFORD STREET | 220 | ARROWTOWN | WAKATIPU
| HEUCHAN LANE | 616 | WANAKA | WANAKA
| HEWSON CRESCENT | 1973 | HAWEA | WANAKA
| HICKS ROAD | 2769 | LAKE HAYES SOUTH | WAKATIPU
| HIDDEN HILLS DRIVE | 2134 | WANAKA | WANAKA
| HIGHFIELD RIDGE | 2135 | WANAKA | WANAKA
| HIGHVIEW TERRACE | 293 | QUEENSTOWN | WAKATIPU
| HIKUWAI DRIVE | 1924 | ALBERT TOWN | WANAKA
| HILLVIEW PLACE | 1358 | WANAKA | WANAKA
| HOBART STREET | 94 | QUEENSTOWN | WAKATIPU
| HODGKINSON STREET | 927 | HAWEA | WANAKA
| HOGAN LANE | 1769 | WANAKA | WANAKA
| HOGANS GULLY ROAD | 404 | LAKE HAYES | WAKATIPU
| HOHERIA RISE | 2523 | WANAKA | WANAKA
| HOLLY COURT | 67 | KELVIN HEIGHTS | WAKATIPU
| HOMESTEAD CLOSE | 1731 | WANAKA | WANAKA
| HOOD CRESCENT | 188 | ARROWTOWN | WAKATIPU
| HOPE AVE NORTH | 1829 | LAKE HAYES | WAKATIPU
| HOPE AVE SOUTH | 1830 | LAKE HAYES | WAKATIPU
| HOPE AVENUE | 1837 | LAKE HAYES | WAKATIPU
| HOPKINS STREET | 1100 | LUGGATE | WANAKA
| HOSPITAL CREEK ROAD | 980 | HAWEA | WANAKA
| HOWARDS DRIVE | 1826 | LAKE HAYES | WAKATIPU
| HOWARDS DRIVE NORTH | 1828 | LAKE HAYES | WAKATIPU
| HOWARDS DRIVE SOUTH | 1827 | LAKE HAYES | WAKATIPU
| HOWARDS/SYLVAN ROUNDABOUT | 2445 | LAKE HAYES | WAKATIPU
| HOWDEN DRIVE | 3019 | JACKS POINT | WAKATIPU
| HOWDEN DRIVE/JACK HANLEY DRIVE ROUNDABOUT | 3126 | JACKS POINT | WAKATIPU
| HUFF STREET | 124 | QUEENSTOWN | WAKATIPU
| HUMES ROAD | 1632 | GLENORCHY | WAKATIPU
| HUMPHREY STREET | 52 | FRANKTON | WAKATIPU
| HUNT PLACE | 1892 | ALBERT TOWN | WANAKA
| HUNTER CRESCENT | 630 | WANAKA | WANAKA
| HUNTER ROAD | 416 | DALEFIELD | WAKATIPU
| HUNTINGDON STREET | 1006 | KINGSTON | WAKATIPU
| HUXLEY PLACE | 2887 | LAKE HAYES SOUTH | WAKATIPU
| HUXLEY PLACE EAST | 2889 | LAKE HAYES SOUTH | WAKATIPU
| HUXLEY PLACE WEST | 2888 | LAKE HAYES SOUTH | WAKATIPU
| HYLAND STREET | 1789 | WANAKA | WANAKA
| HYLTON PLACE | 125 | QUEENSTOWN | WAKATIPU
| INDUSTRIAL LANE | 129 | QUEENSTOWN | WAKATIPU
| INDUSTRIAL PLACE | 128 | QUEENSTOWN | WAKATIPU
| INFINITY DRIVE | 1984 | WANAKA | WANAKA
| INNES PLACE | 1792 | ARROWTOWN | WAKATIPU
| INVERNESS CRESCENT | 204 | ARROWTOWN | WAKATIPU
| INVINCIBLE DRIVE | 1349 | GLENORCHY | WAKATIPU
| IRONSIDE DRIVE | 1771 | WANAKA | WANAKA
| ISABEL COURT | 1793 | ARROWTOWN | WAKATIPU
| ISLAND VIEW PLACE | 1987 | WANAKA | WANAKA
| ISLAY STREET | 307 | GLENORCHY | WAKATIPU
| ISLE STREET | 140 | QUEENSTOWN | WAKATIPU
| ISLINGTON PLACE | 1979 | WANAKA | WANAKA
| ISTHMUS PLACE | 2912 | HAWEA | WANAKA
| JACK HANLEY DRIVE | 2904 | JACKS POINT | WAKATIPU
| JACK YOUNG PLACE | 2180 | ALBERT TOWN | WANAKA
| JACKSON RISE | 2968 | LUGGATE | WANAKA
| JADE DRIVE | 2956 | WANAKA | WANAKA
| JANE WILLIAMS PLACE | 1967 | LAKE HAYES | WAKATIPU
| JEFFERY ROAD | 1335 | LAKE HAYES | WAKATIPU
| JENKINS PLACE | 203 | ARROWTOWN | WAKATIPU
| JESSIES CRESCENT | 1788 | WANAKA | WANAKA
| JETTY CREEK PARK ACCESS | 2891 | FRANKTON | WAKATIPU
| JETTY STREET | 1634 | GLENORCHY | WAKATIPU
| JIMS WAY | 411 | QUAIL RISE | WAKATIPU
| JOCK BOYD PLACE | 1818 | FRANKTON | WAKATIPU
| JOE BROWN DR/RUA ST ROUNDABOUT | 3157 | WANAKA | WANAKA
| JOE BROWN DRIVE | 3048 | WANAKA | WANAKA
| JOE OCONNELL DRIVE | 1346 | FRANKTON | WAKATIPU
| JOHNSON PLACE | 127 | QUEENSTOWN | WAKATIPU
| JONES AVENUE | 2027 | LAKE HAYES SOUTH | WAKATIPU
| JOPP STREET | 1791 | ARROWTOWN | WAKATIPU
| JUDES LANE | 2578 | LAKE HAYES SOUTH | WAKATIPU
| JUDGE AND JURY DRIVE | 2198 | LAKE HAYES | WAKATIPU
| JUNIPER PLACE | 1376 | FRANKTON | WAKATIPU
| JUNO PLACE | 1801 | WANAKA | WANAKA
| KAHU CLOSE | 2153 | WANAKA | WANAKA
| KAKA STREET | 942 | MAKARORA | WANAKA
| KAKAPO COURT | 2152 | WANAKA | WANAKA
| KAMAHI STREET | 2150 | WANAKA | WANAKA
| KANE ROAD | 921 | HAWEA | WANAKA
| KAPUKA LANE | 2154 | WANAKA | WANAKA
| KAREAREA RISE | 2627 | WANAKA | WANAKA
| KAWARAU PLACE | 47 | FRANKTON | WAKATIPU
| KEA STREET | 943 | MAKARORA | WANAKA
| KELLIHER DRIVE | 1885 | WANAKA | WANAKA
| KELLIHER/OLD STATION ROUNDABOUT | 2444 | WANAKA | WANAKA
| KELVIN HEIGHTS GOLF COURSE ROAD | 184 | KELVIN HEIGHTS | WAKATIPU
| KELVIN PLACE | 62 | KELVIN HEIGHTS | WAKATIPU
| KENNEDY CRESCENT | 662 | WANAKA | WANAKA
| KENNELS LANE | 1367 | HAWEA | WANAKA
| KENT STREET (ARROWTOWN) | 224 | ARROWTOWN | WAKATIPU
| KENT STREET (KINGSTON) | 1052 | KINGSTON | WAKATIPU
| KENT STREET (QUEENSTOWN) | 105 | QUEENSTOWN | WAKATIPU
| KERERU CRESCENT | 2932 | WANAKA | WANAKA
| KERRY DRIVE | 1795 | QUEENSTOWN | WAKATIPU
| KIDSON LANE | 627 | WANAKA | WANAKA
| KILMARNOCH STREET | 257 | QUEENSTOWN | WAKATIPU
| KILMARNOCK STREET TRIANGLE | 258 | QUEENSTOWN | WAKATIPU
| KINGAN ROAD | 1101 | LUGGATE | WANAKA
| KINGFISHER CRESCENT | 2776 | ALBERT TOWN | WANAKA
| KINGS DRIVE | 648 | WANAKA | WANAKA
| KINGSTON STREET | 902 | ALBERT TOWN | WANAKA
| KINLOCH ROAD | 354 | GLENORCHY | WAKATIPU
| KINNIBEG STREET | 1186 | ALBERT TOWN | WANAKA
| KIRCHER PLACE | 1743 | ARROWTOWN | WAKATIPU
| KIRIMOKO CRESCENT | 1748 | WANAKA | WANAKA
| KIWI STREET | 941 | MAKARORA | WANAKA
| KORU WAY | 2327 | WANAKA | WANAKA
| KOTARE DRIVE | 2931 | WANAKA | WANAKA
| KOWHAI DRIVE | 635 | WANAKA | WANAKA
| KURI PLACE | 655 | WANAKA | WANAKA
| LACHLAN AVENUE | 1809 | HAWEA | WANAKA
| LAGOON AVENUE | 1191 | ALBERT TOWN | WANAKA
| LAGOON VALLEY ROAD | 976 | HAWEA | WANAKA
| LAKE AVENUE | 45 | FRANKTON | WAKATIPU
| LAKE ESPLANADE | 256 | QUEENSTOWN | WAKATIPU
| LAKE ESPLANADE/FERNHILL ROUNDABOUT | 2502 | QUEENSTOWN | WAKATIPU
| LAKE ROAD | 771 | WANAKA | WANAKA
| LAKE ROAD (GLENORCHY) | 2498 | GLENORCHY | WAKATIPU
| LAKE STREET | 143 | QUEENSTOWN | WAKATIPU
| LAKE WANAKA CENTRE | 3065 | WANAKA | WANAKA
| LAKEFIELD CLOSE | 2878 | KINGSTON | WAKATIPU
| LAKESIDE ROAD | 618 | WANAKA | WANAKA
| LAKEVIEW TERRACE | 802 | HAWEA | WANAKA
| LAMMERMOOR STREET | 3099 | WANAKA | WANAKA
| LANDSBOROUGH LANE | 2963 | WANAKA | WANAKA
| LANSDOWN STREET | 1787 | WANAKA | WANAKA
| LARCH COURT | 66 | KELVIN HEIGHTS | WAKATIPU
| LARCH PLACE | 700 | WANAKA | WANAKA
| LARKINS WAY | 1864 | ARTHURS POINT | WAKATIPU
| LAUDER STREET | 2885 | LAKE HAYES SOUTH | WAKATIPU
| LEANING ROCK LANE | 2946 | WANAKA | WANAKA
| LEICESTER STREET | 3041 | JACKS POINT | WAKATIPU
| LEWIS ROAD | 181 | KELVIN HEIGHTS | WAKATIPU
| LINDIS ROAD | 3086 | WANAKA | WANAKA
| LINDSAY PLACE | 625 | WANAKA | WANAKA
| LINK WAY | 1733 | WANAKA | WANAKA
| LINNBURN ROAD | 3097 | WANAKA | WANAKA
| LISMORE STREET | 649 | WANAKA | WANAKA
| LISMORE STREET/MONLEY LANE ACCESSWAY | 2592 | WANAKA | WANAKA
| LITTLE ALPHA LOOP | 2854 | WANAKA | WANAKA
| LITTLE MAUDE DRIVE | 1976 | HAWEA | WANAKA
| LITTLE OAK COMMON | 1360 | WANAKA | WANAKA
| LITTLE ORCHARD WAY | 2856 | WANAKA | WANAKA
| LITTLE STREET | 651 | WANAKA | WANAKA
| LITTLES ROAD | 415 | DALEFIELD | WAKATIPU
| LIVERPOOL WAY | 1977 | WANAKA | WANAKA
| LLOYD DUNN AVENUE | 1955 | LUGGATE | WANAKA
| LOACH ROAD | 917 | HAWEA | WANAKA
| LOCHBURN AVENUE | 1901 | GLENORCHY | WAKATIPU
| LOCHNAGAR DRIVE | 1842 | LAKE HAYES | WAKATIPU
| LOCHY ROAD | 157 | FERNHILL | WAKATIPU
| LOESS LANE | 1887 | HAWEA | WANAKA
| LOMOND CRESCENT | 147 | QUEENSTOWN | WAKATIPU
| LONG GRASS PLACE | 1806 | HAWEA | WANAKA
| LONGLANDS STREET | 2881 | LAKE HAYES SOUTH | WAKATIPU
| LONGWOOD PLACE | 84 | QUEENSTOWN | WAKATIPU
| LOOP ROAD | 74 | KELVIN HEIGHTS | WAKATIPU
| LORDENS PLACE | 153 | FERNHILL | WAKATIPU
| LORNE STREET | 2883 | LAKE HAYES SOUTH | WAKATIPU
| LOST BURN ROAD EAST | 3130 | HAWEA | WANAKA
| LOST BURN ROAD WEST | 3131 | HAWEA | WANAKA
| LOVERS LEAP ROAD | 2485 | GLENORCHY | WAKATIPU
| LOWER SHOTOVER ROAD | 414 | LAKE HAYES | WAKATIPU
| LOWER SHOTOVER ROAD | 414 | DALEFIELD | WAKATIPU
| LUCAS PLACE | 1638 | FRANKTON | WAKATIPU
| LUCAS/SIR HENRY WIGLEY ROUNDABOUT | 1724 | FRANKTON | WAKATIPU
| LUNA PLACE | 1822 | LAKE HAYES | WAKATIPU
| MACANDREW LANE | 2623 | WANAKA | WANAKA
| MACETOWN ROAD | 1640 | ARROWTOWN | WAKATIPU
| MACKAY STREET | 622 | WANAKA | WANAKA
| MACKINNON TERRACE | 165 | FERNHILL | WAKATIPU
| MACPHERSON STREET | 605 | WANAKA | WANAKA
| MAGNOLIA PLACE | 1377 | FRANKTON | WAKATIPU
| MAGPIE PLACE | 2953 | HAWEA | WANAKA
| MAIZE STREET | 2909 | JACKS POINT | WAKATIPU
| MAKOMAKO ROAD | 2522 | WANAKA | WANAKA
| MALAGHAN STREET | 113 | QUEENSTOWN | WAKATIPU
| MALAGHANS ROAD | 413 | ARROWTOWN | WAKATIPU
| MALAGHANS ROAD | 413 | DALEFIELD | WAKATIPU
| MALLARD STREET | 2590 | ALBERT TOWN | WANAKA
| MALVERN ROAD | 3085 | WANAKA | WANAKA
| MALVERN ROAD PROSPECTIVE | 3215 | WANAKA | WANAKA
| MAN STREET | 139 | QUEENSTOWN | WAKATIPU
| MAN/CAMP ROUNDABOUT | 2505 | QUEENSTOWN | WAKATIPU
| MANCHESTER PLACE | 101 | QUEENSTOWN | WAKATIPU
| MANORBURN PLACE | 1832 | LAKE HAYES | WAKATIPU
| MANSE ROAD | 409 | ARROWTOWN | WAKATIPU
| MANUKA CRESCENT | 643 | WANAKA | WANAKA
| MAPLE COURT | 1866 | ARTHURS POINT | WAKATIPU
| MARGARET PLACE | 440 | FRANKTON | WAKATIPU
| MARINA ACCESS | 703 | WANAKA | WANAKA
| MARINA DRIVE | 56 | FRANKTON | WAKATIPU
| MARINE PARADE (EAST) | 280 | QUEENSTOWN | WAKATIPU
| MARINE PARADE (WEST) | 2823 | QUEENSTOWN | WAKATIPU
| MARJON DRIVE | 3120 | WANAKA | WANAKA
| MARSDEN PLACE | 2636 | LAKE HAYES SOUTH | WAKATIPU
| MARSHALL AVENUE | 1958 | LAKE HAYES | WAKATIPU
| MARSTON ROAD | 2601 | LAKE HAYES SOUTH | WAKATIPU
| MARY LANE | 1363 | HAWEA | WANAKA
| MARYBURN LANE | 2948 | WANAKA | WANAKA
| MASONS COURT | 2770 | LAKE HAYES SOUTH | WAKATIPU
| MASSEY DRIVE | 3221 | WANAKA | WANAKA
| MATAI ROAD | 642 | WANAKA | WANAKA
| MATAKANUI LANE | 2942 | WANAKA | WANAKA
| MATAKAURI PLACE | 1343 | FERNHILL | WAKATIPU
| MATARAKI PLACE | 1765 | WANAKA | WANAKA
| MATHESON CRESCENT | 1921 | ALBERT TOWN | WANAKA
| MATHIAS TERRACE | 1863 | ARTHURS POINT | WAKATIPU
| MATIPO STREET | 2628 | WANAKA | WANAKA
| MAUNGAWERA VALLEY ROAD | 905 | HAWEA | WANAKA
| MAVORA ROAD | 1840 | LAKE HAYES | WAKATIPU
| MAXWELL PLACE | 83 | QUEENSTOWN | WAKATIPU
| MAXWELL ROAD | 933 | LUGGATE | WANAKA
| MCBRIDE STREET | 39 | FRANKTON | WAKATIPU
| MCCARTHY ROAD | 908 | HAWEA | WANAKA
| MCCHESNEY ROAD | 1130 | ARTHURS POINT | WAKATIPU
| MCCORMICK STREET | 2918 | WANAKA | WANAKA
| MCDONALD STREET | 3119 | WANAKA | WANAKA
| MCDONNELL ROAD | 405 | LAKE HAYES | WAKATIPU
| MCDONNELL ROAD | 405 | ARROWTOWN | WAKATIPU
| MCDOUGALL STREET | 1383 | WANAKA | WANAKA
| MCFARLANE TERRACE | 1881 | WANAKA | WANAKA
| MCINTOSH WAY | 2928 | LUGGATE | WANAKA
| MCIVOR LANE | 1937 | LAKE HAYES | WAKATIPU
| MCKAY ROAD | 920 | HAWEA | WANAKA
| MCKERROW PLACE | 170 | FERNHILL | WAKATIPU
| MCKIBBIN PLACE | 202 | ARROWTOWN | WAKATIPU
| MCLELLAN PLACE | 1366 | ALBERT TOWN | WANAKA
| MCLENNAN ROAD | 916 | HAWEA | WANAKA
| MCLENNAN TRIANGLE ROAD | 978 | HAWEA | WANAKA
| MCLEOD AVENUE | 1770 | WANAKA | WANAKA
| MCMILLAN ROAD | 1131 | ARTHURS POINT | WAKATIPU
| MCNEIL CRESCENT | 2962 | WANAKA | WANAKA
| MEADOWBROOK PLACE | 1362 | WANAKA | WANAKA
| MEADOWSTONE DRIVE | 1332 | WANAKA | WANAKA
| MEADS ROAD | 928 | HAWEA | WANAKA
| MELBOURNE STREET | 107 | QUEENSTOWN | WAKATIPU
| MEMORIAL STREET | 1719 | QUEENSTOWN | WAKATIPU
| MERCURY PLACE | 1314 | WANAKA | WANAKA
| MERIONETH STREET(NORTH) | 267 | ARROWTOWN | WAKATIPU
| MERIONETH STREET(SOUTH) | 221 | ARROWTOWN | WAKATIPU
| MERIVALE AVENUE | 2872 | WANAKA | WANAKA
| MIDDLETON ROAD | 1796 | FRANKTON | WAKATIPU
| MILL END | 612 | WANAKA | WANAKA
| MILLS ROAD | 2775 | WANAKA | WANAKA
| MILWARD PLACE | 1329 | KELVIN HEIGHTS | WAKATIPU
| MINARET RIDGE | 1645 | WANAKA | WANAKA
| MINCHER ROAD | 182 | KELVIN HEIGHTS | WAKATIPU
| MOHUA MEWS | 2151 | WANAKA | WANAKA
| MOKE LAKE ROAD | 362 | BEN LOMOND | WAKATIPU
| MONCRIEFF PLACE | 2035 | WANAKA | WANAKA
| MONLEY LANE | 1655 | WANAKA | WANAKA
| MONTEITH ROAD | 2629 | ALBERT TOWN | WANAKA
| MOONEY ROAD | 417 | DALEFIELD | WAKATIPU
| MOONLIGHT TRACK | 1142 | ARTHURS POINT | WAKATIPU
| MORAINE PLACE | 1799 | HAWEA | WANAKA
| MOREPORK WAY | 2790 | ARTHURS POINT | WAKATIPU
| MORNING STAR TERRACE | 1845 | ARTHURS POINT | WAKATIPU
| MORRIES LANE | 2307 | QUEENSTOWN | WAKATIPU
| MORRIS ROAD | 931 | LUGGATE | WANAKA
| MORROWS MEAD | 614 | WANAKA | WANAKA
| MORVEN FERRY ROAD | 507 | LAKE HAYES | WAKATIPU
| MOTATAPU ROAD | 751 | WEST WANAKA | WANAKA
| MOUNT BARKER ROAD | 929 | LUGGATE | WANAKA
| MOUNT BURKE STREET | 2870 | WANAKA | WANAKA
| MOUNT CREIGHTON CRESCENT | 2871 | WANAKA | WANAKA
| MOUNT GOLD PLACE | 1877 | WANAKA | WANAKA
| MOUNT IDA PLACE | 2525 | WANAKA | WANAKA
| MOUNT IRON DRIVE | 653 | WANAKA | WANAKA
| MOUNT IRON LOOP ROAD | 1916 | WANAKA | WANAKA
| MOUNT IRON/ROB ROY ROUNDABOUT | 2515 | WANAKA | WANAKA
| MOUNT LINTON AVENUE | 2529 | WANAKA | WANAKA
| MOUNT NICHOLAS AVENUE | 2876 | WANAKA | WANAKA
| MOUNT NICHOLAS-BEACH BAY ROAD | 1647 | THE VON | WAKATIPU
| MOUNT PROSPECT LANE | 2984 | WANAKA | WANAKA
| MOUNTAIN ASH (NORTH) | 3199
| MOUNTAIN ASH DRIVE | 2607 | FRANKTON | WAKATIPU
| MOUNTAIN VIEW ROAD | 421 | DALEFIELD | WAKATIPU
| MOUNTAINEER STREET | 253 | QUEENSTOWN | WAKATIPU
| MOUTERE PLACE | 2530 | WANAKA | WANAKA
| MUIR ROAD | 913 | HAWEA | WANAKA
| MULBERRY LANE | 634 | WANAKA | WANAKA
| MULL STREET | 2970 | GLENORCHY | WAKATIPU
| MULL STREET (EAST) | 301 | SPR | GLENORCHY SPR
| MUNRO ROAD | 3217 | FRANKTON | WAKATIPU
| MURCHISON ROAD | 3061 | FRANKTON | WAKATIPU
| MUSTANG LANE | 1951 | LUGGATE | WANAKA
| MUSTER ROAD | 2979 | JACKS POINT | WAKATIPU
| MYLES WAY | 2593 | LAKE HAYES SOUTH | WAKATIPU
| MYRA STREET | 804 | HAWEA | WANAKA
| MYSTERY GROVE | 1816 | LAKE HAYES | WAKATIPU
| NAIRN STREET | 213 | ARROWTOWN | WAKATIPU
| NERIN SQUARE | 1831 | LAKE HAYES | WAKATIPU
| NEWCASTLE ROAD | 915 | HAWEA | WANAKA
| NICHOL STREET | 801 | HAWEA | WANAKA
| NIGER STREET | 1908 | WANAKA | WANAKA
| NOEMA TERRACE | 803 | HAWEA | WANAKA
| NOKOMAI STREET | 2528 | WANAKA | WANAKA
| NOOK ROAD | 925 | HAWEA | WANAKA
| NORFOLK STREET | 215 | ARROWTOWN | WAKATIPU
| NORMAN TERRACE | 615 | WANAKA | WANAKA
| NORTHBROOK PLACE | 2631 | LAKE HAYES SOUTH | WAKATIPU
| NORTHBURN ROAD | 2526 | WANAKA | WANAKA
| NORTHLAKE DRIVE | 2869 | WANAKA | WANAKA
| OAKWOOD PLACE | 1361 | WANAKA | WANAKA
| OBAN STREET | 300 | SPR | GLENORCHY SPR
| OBAN STREET | 300 | GLENORCHY | WAKATIPU
| OBELISK STREET | 2875 | WANAKA | WANAKA
| OCALLAGHAN STREET | 2901 | ARTHURS POINT | WAKATIPU
| OFEE WAY | 3179 | ARROWTOWN | WAKATIPU
| OKANE LANE | 2921 | FRANKTON | WAKATIPU
| OLD DAIRY CLOSE | 2037 | GLENORCHY | WAKATIPU
| OLD RACECOURSE ROAD | 1847 | ALBERT TOWN | WANAKA
| OLD SCHOOL ROAD | 425 | LAKE HAYES | WAKATIPU
| OLD STATION AVENUE NORTH | 1878 | WANAKA | WANAKA
| OLD STATION AVENUE SOUTH | 1880 | WANAKA | WANAKA
| OLEARYS PADDOCK | 167 | FERNHILL | WAKATIPU
| OLIVERS PLACE | 1772 | QUEENSTOWN | WAKATIPU
| OMEARA STREET | 2996 | FRANKTON | WAKATIPU
| ONSLOW ROAD | 1843 | LAKE HAYES | WAKATIPU
| ORBELL DRIVE | 1838 | LAKE HAYES | WAKATIPU
| ORCHARD ROAD | 518 | WANAKA | WANAKA
| OREGON DRIVE | 60 | KELVIN HEIGHTS | WAKATIPU
| OUTLET ROAD | 1712 | WANAKA | WANAKA
| OXENBRIDGE TUNNEL ROAD | 1781 | ARTHURS POINT | WAKATIPU
| OXFORD STREET | 1008 | KINGSTON | WAKATIPU
| OXFORDSHIRE AVENUE | 2576 | LAKE HAYES SOUTH | WAKATIPU
| PANNERS WAY | 78 | QUEENSTOWN | WAKATIPU
| PANORAMA PLACE | 88 | QUEENSTOWN | WAKATIPU
| PANORAMA TERRACE | 86 | QUEENSTOWN | WAKATIPU
| PARADISE PLACE | 1975 | HAWEA | WANAKA
| PARK STREET | 96 | QUEENSTOWN | WAKATIPU
| PARKHILL AVENUE | 1884 | WANAKA | WANAKA
| PARRY CRESCENT | 808 | HAWEA | WANAKA
| PARTRIDGE ROAD | 1890 | HAWEA | WANAKA
| PATERSON DRIVE | 1808 | HAWEA | WANAKA
| PATRICKS WAY | 1602 | HAWEA | WANAKA
| PATTON PLACE | 3015 | ARROWTOWN | WAKATIPU
| PEARCE PLACE | 1872 | WANAKA | WANAKA
| PEARL LANE | 2957 | WANAKA | WANAKA
| PEASMOOR ROAD | 2771 | LAKE HAYES SOUTH | WAKATIPU
| PEMBROKE LANE | 2326 | WANAKA | WANAKA
| PENINSULA ROAD | 71 | KELVIN HEIGHTS | WAKATIPU
| PENNYCOOK PLACE | 2945 | HAWEA | WANAKA
| PENRITH PARK DRIVE | 1648 | WANAKA | WANAKA
| PEPPERCORN TERRACE | 2632 | LAKE HAYES SOUTH | WAKATIPU
| PEPPERWOOD GREEN | 2777 | ALBERT TOWN | WANAKA
| PEREGRINE PLACE | 82 | QUEENSTOWN | WAKATIPU
| PERENDALE ROAD | 3044 | JACKS POINT | WAKATIPU
| PERKINS RD (WEST) | 173 | FRANKTON | WAKATIPU
| PERKINS ROAD | 59 | FRANKTON | WAKATIPU
| PERROW STREET | 1871 | WANAKA | WANAKA
| PETALITE LANE | 2958 | WANAKA | WANAKA
| PETERCULTER DRIVE | 3003 | WANAKA | WANAKA
| PETERLEY ROAD | 2772 | LAKE HAYES SOUTH | WAKATIPU
| PIGEON PLACE | 1957 | GLENORCHY | WAKATIPU
| PIN OAK AVENUE | 3116 | FRANKTON | WAKATIPU
| PISA ROAD | 1926 | LUGGATE | WANAKA
| PLANTATION ROAD | 647 | WANAKA | WANAKA
| PLATINUM RIDGE | 1999 | WANAKA | WANAKA
| PLOUGH STREET | 3024 | JACKS POINT | WAKATIPU
| POOLBURN COURT EAST | 1834 | LAKE HAYES | WAKATIPU
| POOLBURN COURT WEST | 1833 | LAKE HAYES | WAKATIPU
| POPLAR DRIVE | 70 | KELVIN HEIGHTS | WAKATIPU
| PORTREE DRIVE | 1729 | QUAIL RISE | WAKATIPU
| POTTERS HILL DRIVE | 2786 | FRANKTON | WAKATIPU
| POUNAMU AVENUE | 3049 | WANAKA | WANAKA
| PREMIER PLACE | 196 | ARROWTOWN | WAKATIPU
| PRESTON DRIVE | 201 | ARROWTOWN | WAKATIPU
| PRESTON LOOP | 276 | ARROWTOWN | WAKATIPU
| PRIMARY LANE | 2595 | WANAKA | WANAKA
| PRIMROSE LANE | 2634 | LAKE HAYES SOUTH | WAKATIPU
| PRINGLES CREEK ROAD | 1767 | CARDRONA | WANAKA
| PRIORY ROAD | 1605 | SPR | GLENORCHY SPR
| PRITCHARD PLACE | 197 | ARROWTOWN | WAKATIPU
| PROSPECTORS LANE | 2006 | CARDRONA | WANAKA
| PUKEKO PLACE | 2778 | WANAKA | WANAKA
| PUMPING STATION ROAD | 1227 | KELVIN HEIGHTS | WAKATIPU
| PURPLE ASH AVENUE | 3200
| QLDC WWTP ACCESS ROAD | 3029 | FRANKTON | WAKATIPU
| QUAIL STREET | 2143 | ALBERT TOWN | WANAKA
| QUARRY ACCESS ROAD | 3028 | FRANKTON | WAKATIPU
| QUARRY PLACE | 1852 | LAKE HAYES | WAKATIPU
| QUILL STREET | 1936 | LAKE HAYES | WAKATIPU
| QUINNAT STREET | 2587 | ALBERT TOWN | WANAKA
| RADIATA DRIVE | 3053 | WANAKA | WANAKA
| RAFTERS ROAD | 1723 | GIBBSTON | WAKATIPU
| RAGAN LANE | 709 | WANAKA | WANAKA
| RAMSHAW LANE | 234 | ARROWTOWN | WAKATIPU
| RANGE VIEW PLACE | 1992 | WANAKA | WANAKA
| RATA ROAD | 937 | MAKARORA | WANAKA
| RATA STREET | 639 | WANAKA | WANAKA
| RED COTTAGE DRIVE | 2864 | LAKE HAYES SOUTH | WAKATIPU
| RED DEER RISE | 2894 | KELVIN HEIGHTS | WAKATIPU
| RED OAKS (SOUTH) / MOUNTAIN ASH ROUNDABOUT | 3118 | FERNHILL | WAKATIPU
| RED OAKS DRIVE (NORTH) | 2967 | FRANKTON | WAKATIPU
| RED OAKS DRIVE (SOUTH) | 2606 | FRANKTON | WAKATIPU
| RED OAKS DRIVE NORTH PROSPECTIVE | 3115 | FRANKTON | WAKATIPU
| REDFERN TERRACE | 1853 | ARTHURS POINT | WAKATIPU
| REDWOOD COURT | 63 | KELVIN HEIGHTS | WAKATIPU
| REDWOOD LANE | 665 | WANAKA | WANAKA
| REECE CRESCENT | 659 | WANAKA | WANAKA
| REES STREET | 1322 | QUEENSTOWN | WAKATIPU
| REES VALLEY ROAD | 355 | GLENORCHY | WAKATIPU
| REGENT STREET | 2603 | LAKE HAYES SOUTH | WAKATIPU
| REID AVENUE | 1102 | LUGGATE | WANAKA
| REID CRESCENT | 187 | ARROWTOWN | WAKATIPU
| REMARKABLES CRESCENT | 48 | FRANKTON | WAKATIPU
| RERE ROAD | 1835 | LAKE HAYES | WAKATIPU
| RERE/ONSLOW ROUNDABOUT | 2511 | LAKE HAYES | WAKATIPU
| RESTA ROAD | 509 | GIBBSTON | WAKATIPU
| RIBBONWOOD AVENUE | 1923 | ALBERT TOWN | WANAKA
| RICHARDS PARK LANE | 151 | FERNHILL | WAKATIPU
| RICHARDSON STREET | 3121 | GLENORCHY | WAKATIPU
| RIDGECREST | 1747 | WANAKA | WANAKA
| RIFLEMAN STREET | 2139 | ALBERT TOWN | WANAKA
| RIMU LANE | 636 | WANAKA | WANAKA
| RISINGHURST TERRACE | 2633 | LAKE HAYES SOUTH | WAKATIPU
| RITCHIE STREET | 192 | ARROWTOWN | WAKATIPU
| RIVERBANK ROAD | 517 | WANAKA | WANAKA
| RIVERGOLD WAY | 2179 | CARDRONA | WANAKA
| RIVERSIDE ROAD | 46 | FRANKTON | WAKATIPU
| RIVERSIDE ROAD EAST | 1734 | FRANKTON | WAKATIPU
| RIVERSIDE ROAD WEST | 1735 | FRANKTON | WAKATIPU
| RIVERSLEA ROAD | 3095 | WANAKA | WANAKA
| ROB ROY LANE | 654 | WANAKA | WANAKA
| ROBERTSON STREET(EAST) | 50 | FRANKTON | WAKATIPU
| ROBERTSON STREET(WEST) | 240 | FRANKTON | WAKATIPU
| ROBINS ROAD | 121 | QUEENSTOWN | WAKATIPU
| ROBROSA STREET | 2982 | WANAKA | WANAKA
| ROCHE STREET | 672 | WANAKA | WANAKA
| ROCKLANDS COURT | 2877 | WANAKA | WANAKA
| ROCKLANDS COURT (EAST) | 3034 | WANAKA | WANAKA
| ROMANS LANE | 269 | ARROWTOWN | WAKATIPU
| ROMNEY ROAD | 3043 | JACKS POINT | WAKATIPU
| ROSELLA LANE | 2951 | HAWEA | WANAKA
| ROSS STREET | 40 | FRANKTON | WAKATIPU
| ROTO PLACE | 628 | WANAKA | WANAKA
| ROUTEBURN ROAD | 353 | SPR | GLENORCHY SPR
| ROWAN COURT(WANAKA) | 707 | WANAKA | WANAKA
| RUA STREET | 3050 | WANAKA | WANAKA
| RUBY ISLAND ROAD | 2043 | WANAKA | WANAKA
| RUBY RIDGE | 2300 | WANAKA | WANAKA
| RUSSELL STREET | 608 | WANAKA | WANAKA
| RUSSELL STREET (WEST) | 1651 | WANAKA | WANAKA
| RUTHERFORD ROAD | 403 | LAKE HAYES | WAKATIPU
| RYALLS WAY | 1364 | HAWEA | WANAKA
| SAINSBURY ROAD | 149 | FERNHILL | WAKATIPU
| SALMOND PLACE | 104 | QUEENSTOWN | WAKATIPU
| SANDFORD TERRACE | 2604 | LAKE HAYES SOUTH | WAKATIPU
| SAPPHIRE SPRING RISE | 2853 | WANAKA | WANAKA
| SARGES WAY | 2914 | HAWEA | WANAKA
| SARGOOD DRIVE | 613 | WANAKA | WANAKA
| SAWDON STREET | 2981 | WANAKA | WANAKA
| SAWMILL ROAD | 126 | QUEENSTOWN | WAKATIPU
| SCAIFE PLACE | 1312 | WANAKA | WANAKA
| SCHEELITE AVENUE | 1902 | GLENORCHY | WAKATIPU
| SCHOOL ROAD | 938 | MAKARORA | WANAKA
| SCURR TERRACE | 2961 | WANAKA | WANAKA
| SEARLE LANE | 1653 | QUEENSTOWN | WAKATIPU
| SENTINEL DRIVE | 2910 | HAWEA | WANAKA
| SEQUOIA PLACE | 1226 | KELVIN HEIGHTS | WAKATIPU
| SHANAHAN LANE | 1750 | ARROWTOWN | WAKATIPU
| SHAW STREET(NORTH) | 273 | ARROWTOWN | WAKATIPU
| SHAW STREET(SOUTH) | 193 | ARROWTOWN | WAKATIPU
| SHEARERS DRIVE | 3016 | FRANKTON | WAKATIPU
| SHEPHERD ROAD | 2907 | JACKS POINT | WAKATIPU
| SHEPHERDS HUT WAY | 2975 | MOUNT CREIGHTON | WAKATIPU
| SHERWIN AVENUE | 1891 | ALBERT TOWN | WANAKA
| SHERWOOD COURT | 3057 | FRANKTON | WAKATIPU
| SHIEL STREET | 309 | GLENORCHY | WAKATIPU
| SHIPTON COURT | 2602 | LAKE HAYES SOUTH | WAKATIPU
| SHORELINE ROAD | 2129 | FRANKTON | WAKATIPU
| SHORT COURT | 2923 | FERNHILL | WAKATIPU
| SHORT ROAD | 773 | WEST WANAKA | WANAKA
| SHOTOVER DELTA ROAD | 2516 | QUAIL RISE | WAKATIPU
| SHOTOVER STREET | 2648 | QUEENSTOWN | WAKATIPU
| SHROPSHIRE STREET | 1004 | KINGSTON | WAKATIPU
| SILVER STREET | 2860 | LAKE HAYES SOUTH | WAKATIPU
| SILVERWOOD LANE | 1861 | KELVIN HEIGHTS | WAKATIPU
| SIR CLIFF SKEGGS DRIVE | 3219 | WANAKA | WANAKA
| SIR CLIFF SKEGGS DRIVE (WEST) | 3220 | WANAKA | WANAKA
| SIR TIM WALLIS DRIVE | 2849 | WANAKA | WANAKA
| SIR TIM WALLIS DRIVE PROSPECTIVE 1 | 3125 | WANAKA | WANAKA
| SIR TIM WALLIS/GRACE WRIGHT ROUNDABOUT | 3036 | WANAKA | WANAKA
| SIR TIM WALLIS/PROPOSED ROUNDABOUT | 3037 | MAKARORA | WANAKA
| SKINNER CRESCENT | 610 | HAWEA | WANAKA
| SKIPPERS ROAD | 512 | DALEFIELD | WAKATIPU
| SKYLARK PLACE | 1919 | HAWEA | WANAKA
| SLEDMERE DRIVE | 1722 | QUAIL RISE | WAKATIPU
| SLOPEHILL ROAD(EAST) | 402 | LAKE HAYES | WAKATIPU
| SLOPEHILL ROAD(WEST) | 419 | DALEFIELD | WAKATIPU
| SMALL ROAD | 1656 | HAWEA | WANAKA
| SMITH ROAD | 1709 | LUGGATE | WANAKA
| SNOWBERRY STREET | 2344 | ALBERT TOWN | WANAKA
| SNOWY PLACE | 2922 | FRANKTON | WAKATIPU
| SOHO STREET | 2178 | CARDRONA | WANAKA
| SOMERSET STREET | 1000 | KINGSTON | WAKATIPU
| SORREL STREET | 2779 | ALBERT TOWN | WANAKA
| SOUTHBERG AVENUE | 179 | FRANKTON | WAKATIPU
| SPEARGRASS FLAT ROAD | 401 | DALEFIELD | WAKATIPU
| SPEARGRASS FLAT ROAD | 401 | LAKE HAYES | WAKATIPU
| SPENCE ROAD | 418 | LAKE HAYES | WAKATIPU
| SPITFIRE LANE | 1950 | LUGGATE | WANAKA
| SPRING HILL ROAD | 2893 | KELVIN HEIGHTS | WAKATIPU
| SPRINGFIELD ROAD | 2861 | LAKE HAYES SOUTH | WAKATIPU
| ST GEORGES AVENUE | 1930 | QUEENSTOWN | WAKATIPU
| ST LAURAS LANE | 2925 | FERNHILL | WAKATIPU
| ST MATTHEWS PLACE | 1970 | QUEENSTOWN | WAKATIPU
| ST NINIANS WAY | 923 | HAWEA | WANAKA
| ST PAULS COURT | 1932 | QUEENSTOWN | WAKATIPU
| ST PETERS PLACE | 1929 | QUEENSTOWN | WAKATIPU
| STACKBRAE AVENUE | 2780 | WANAKA | WANAKA
| STAFFORD STREET | 230 | ARROWTOWN | WAKATIPU
| STALKER ROAD | 1906 | LAKE HAYES SOUTH | WAKATIPU
| STALKER/BANBURY ROUNDABOUT | 2830 | LAKE HAYES SOUTH | WAKATIPU
| STALKER/JONES ROUNDABOUT | 2828 | LAKE HAYES SOUTH | WAKATIPU
| STALKER/TONIS ROUNDABOUT | 3007 | LAKE HAYES SOUTH | WAKATIPU
| STALKER/WOODSTOCK ROUNDABOUT | 2829 | LAKE HAYES SOUTH | WAKATIPU
| STANLEY STREET | 114 | QUEENSTOWN | WAKATIPU
| STEVENSON PAPER ROAD | 2671 | LUGGATE | WANAKA
| STEVENSON ROAD | 1894 | LUGGATE | WANAKA
| STEWART STREET (LOWER) | 245 | FRANKTON | WAKATIPU
| STEWART STREET (UPPER) | 183 | FRANKTON | WAKATIPU
| STONE STREET | 660 | WANAKA | WANAKA
| STONE WALLS TERRACE | 2598 | LAKE HAYES SOUTH | WAKATIPU
| STONEBROOK DRIVE | 1785 | WANAKA | WANAKA
| STRADBROKE WAY | 2995 | KINGSTON | WAKATIPU
| STRATFORD TERRACE | 607 | WANAKA | WANAKA
| STUDHOLME ROAD(NORTH) | 770 | WANAKA | WANAKA
| STUDHOLME ROAD(PAPER) | 2867 | WANAKA | WANAKA
| STUDHOLME ROAD(SOUTH) | 514 | WANAKA | WANAKA
| SUBURB STREET(NORTH) | 85 | QUEENSTOWN | WAKATIPU
| SUBURB STREET(SOUTH) | 281 | QUEENSTOWN | WAKATIPU
| SUFFOLK STREET | 225 | ARROWTOWN | WAKATIPU
| SUGAR LANE | 1856 | FRANKTON | WAKATIPU
| SUNNYSIDE LANE | 1997 | WANAKA | WANAKA
| SUNRISE BAY DRIVE | 1886 | WANAKA | WANAKA
| SUNSHINE BAY BOAT RAMP | 366 | FERNHILL | WAKATIPU
| SURREY STREET | 238 | ARROWTOWN | WAKATIPU
| SWAN STREET | 2943 | HAWEA | WANAKA
| SYCAMORE PLACE | 673 | WANAKA | WANAKA
| SYDNEY STREET (NORTH) | 278 | QUEENSTOWN | WAKATIPU
| SYDNEY STREET (SOUTH) | 108 | QUEENSTOWN | WAKATIPU
| SYLVAN STREET | 1823 | LAKE HAYES | WAKATIPU
| SYLVAN/HOPE ROUNDABOUT | 2512 | LAKE HAYES | WAKATIPU
| TAHI STREET | 3051 | WANAKA | WANAKA
| TAKAHE LANE | 2524 | WANAKA | WANAKA
| TAPLEY PADDOCK | 617 | WANAKA | WANAKA
| TE AWA ROAD | 1803 | HAWEA | WANAKA
| TEAL PLACE | 2944 | HAWEA | WANAKA
| TEMPLETON STREET | 903 | ALBERT TOWN | WANAKA
| TENBY STREET | 667 | WANAKA | WANAKA
| TENBY STREET(EAST) | 1440 | WANAKA | WANAKA
| TENBY STREET(WEST) | 666 | WANAKA | WANAKA
| THAMES STREET | 218 | ARROWTOWN | WAKATIPU
| THE BRANCHES ROAD | 513 | DALEFIELD | WAKATIPU
| THE HEIGHTS AVENUE | 2960 | WANAKA | WANAKA
| THE MALL | 1753 | QUEENSTOWN | WAKATIPU
| THE TERRACE | 91 | QUEENSTOWN | WAKATIPU
| THE TERRACES | 1334 | WANAKA | WANAKA
| THOMPSON STREET | 144 | QUEENSTOWN | WAKATIPU
| THOMSON STREET | 195 | ARROWTOWN | WAKATIPU
| THORN CRESCENT | 150 | FERNHILL | WAKATIPU
| THREEPWOOD ROAD | 1968 | LAKE HAYES | WAKATIPU
| TILL STREET | 3022 | JACKS POINT | WAKATIPU
| TIMARU CREEK ROAD | 926 | HAWEA | WANAKA
| TIMSFIELD DRIVE | 1972 | HAWEA | WANAKA
| TIPPERARY PLACE | 1369 | ARROWTOWN | WAKATIPU
| TOBINS TRACK(ARROWTOWN END) | 270 | ARROWTOWN | WAKATIPU
| TOBINS TRACK(CROWN TERRACE END) | 504 | ARTHURS POINT | WAKATIPU
| TONIS TERRACE | 2577 | LAKE HAYES SOUTH | WAKATIPU
| TORU STREET | 3052 | WANAKA | WANAKA
| TOTARA TERRACE | 640 | WANAKA | WANAKA
| TREVATHAN LANE | 1355 | WANAKA | WANAKA
| TUCKER BEACH ROAD | 412 | QUAIL RISE | WAKATIPU
| TUDOR LANE | 2638 | LAKE HAYES SOUTH | WAKATIPU
| TUKE LANE | 2933 | WANAKA | WANAKA
| TUOHYS GULLY ROAD | 515 | CARDRONA | WANAKA
| TURNBULL CRESCENT | 2616 | WANAKA | WANAKA
| TURNER STREET | 115 | QUEENSTOWN | WAKATIPU
| TYNDALL STREET | 1760 | WANAKA | WANAKA
| UMBERS STREET | 2919 | WANAKA | WANAKA
| UPTON STREET(EAST) | 1326 | WANAKA | WANAKA
| UPTON STREET(WEST) | 670 | WANAKA | WANAKA
| URQUHART PLACE | 1988 | WANAKA | WANAKA
| VALLEY CRESCENT | 1986 | WANAKA | WANAKA
| VANCOUVER DRIVE | 1664 | QUEENSTOWN | WAKATIPU
| VEINT CRESCENT | 90 | QUEENSTOWN | WAKATIPU
| VENTURE CRESCENT | 3026 | WANAKA | WANAKA
| VENUS PLACE | 2053 | ARTHURS POINT | WAKATIPU
| VICTORIA FLATS ROAD | 1907 | GIBBSTON | WAKATIPU
| VILLIERS STREET | 239 | ARROWTOWN | WAKATIPU
| VIOLET WAY | 2637 | LAKE HAYES SOUTH | WAKATIPU
| VISTA TERRACE | 1356 | JACKS POINT | WAKATIPU
| VON LOOP ROAD | 1715 | THE VON | WAKATIPU
| VON PLACE | 159 | FERNHILL | WAKATIPU
| VON ROAD | 1170 | THE VON | WAKATIPU
| WAIMANA PLACE | 629 | WANAKA | WANAKA
| WAIRAU ROAD | 1192 | ALBERT TOWN | WANAKA
| WAITIRI ROAD | 1308 | GIBBSTON | WAKATIPU
| WAKATIPU HEIGHTS | 89 | QUEENSTOWN | WAKATIPU
| WALLACE PLACE | 2939 | WANAKA | WANAKA
| WALTON WAY | 2988 | LAKE HAYES SOUTH | WAKATIPU
| WANAKA RECREATION CENTRE CARPARK | 2986 | WANAKA | WANAKA
| WANAKA-MOUNT ASPIRING ROAD | 750 | WANAKA | WANAKA
| WANAKA-MOUNT ASPIRING ROAD | 750 | WEST WANAKA | WANAKA
| WANAKA-MOUNT ASPIRING/SARGOOD ROUNDABOUT | 2533 | WANAKA | WANAKA
| WARD STREET | 2906 | JACKS POINT | WAKATIPU
| WARREN STREET(EAST) | 668 | WANAKA | WANAKA
| WARREN STREET(WEST) | 669 | WANAKA | WANAKA
| WATKINS ROAD | 922 | HAWEA | WANAKA
| WATTIES TRACK | 1869 | ARTHURS POINT | WAKATIPU
| WATTS ROAD | 156 | FERNHILL | WAKATIPU
| WEAVER STREET | 117 | QUEENSTOWN | WAKATIPU
| WEKA STREET | 940 | MAKARORA | WANAKA
| WELLSWOOD WAY | 1739 | QUAIL RISE | WAKATIPU
| WESNEY TERRACE | 1009 | KINGSTON | WAKATIPU
| WEST MEADOWS DRIVE | 2132 | WANAKA | WANAKA
| WEST MEADOWS DRIVE (ROAD ONE) | 2852 | WANAKA | WANAKA
| WEST WANAKA ROAD | 752 | WEST WANAKA | WANAKA
| WESTVIEW ROAD | 1994 | WANAKA | WANAKA
| WEXFORD STREET | 1182 | ALBERT TOWN | WANAKA
| WHARF STREET | 1357 | QUEENSTOWN | WAKATIPU
| WHEAT STREET | 2908 | JACKS POINT | WAKATIPU
| WHITBOURN PLACE | 1344 | FERNHILL | WAKATIPU
| WHITBOURN/WHITBOURN ROUNDABOUT | 2501 | FERNHILL | WAKATIPU
| WHITECHAPEL ROAD | 500 | LAKE HAYES | WAKATIPU
| WHITECHAPEL ROAD TO CROWN RANGE PAPER ROAD | 2866 | ARROWTOWN | WAKATIPU
| WICKLOW TERRACE | 904 | ALBERT TOWN | WANAKA
| WIDGEON PLACE | 1935 | LAKE HAYES | WAKATIPU
| WILEY ROAD | 645 | WANAKA | WANAKA
| WILKIN ROAD (MAKARORA) | 939 | MAKARORA | WANAKA
| WILKIN ROAD (WANAKA) | 657 | WANAKA | WANAKA
| WILLETS GREEN | 1879 | WANAKA | WANAKA
| WILLIAMS STREET | 168 | FERNHILL | WAKATIPU
| WILLOW PLACE | 75 | KELVIN HEIGHTS | WAKATIPU
| WILLOW PLACE (EAST) | 180 | KELVIN HEIGHTS | WAKATIPU
| WILLOWRIDGE | 1333 | WANAKA | WANAKA
| WILMOT AVENUE | 55 | FRANKTON | WAKATIPU
| WILTSHIRE STREET | 236 | ARROWTOWN | WAKATIPU
| WINDERS STREET | 623 | WANAKA | WANAKA
| WINDSOR PLACE | 1351 | QUEENSTOWN | WAKATIPU
| WOODLEY PLACE | 1971 | GLENORCHY | WAKATIPU
| WOODLEY PLACE NORTH | 2126 | GLENORCHY | WAKATIPU
| WOODLEY PLACE SOUTH | 2127 | GLENORCHY | WAKATIPU
| WOODPECKER STREET | 2952 | HAWEA | WANAKA
| WOODS LANE | 2796 | FRANKTON | WAKATIPU
| WOODSTOCK ROAD | 2584 | LAKE HAYES SOUTH | WAKATIPU
| WOOLSHED ROAD | 1668 | JACKS POINT | WAKATIPU
| WOOLSHED ROAD (PVT) | 2990 | JACKS POINT | WAKATIPU
| WREN STREET | 2141 | ALBERT TOWN | WANAKA
| WYE PLACE | 162 | FERNHILL | WAKATIPU
| WYNYARD CRESCENT | 152 | FERNHILL | WAKATIPU
| YEWLETT CRESCENT | 44 | FRANKTON | WAKATIPU
| YORK STREET | 103 | QUEENSTOWN | WAKATIPU
| YORK STREET 2 | 1751 | QUEENSTOWN | WAKATIPU
| YOUGHAL STREET(NORTH) | 675 | WANAKA | WANAKA
| YOUGHAL STREET(SOUTH) | 676 | WANAKA | WANAKA

## Lookups - Surface and Pavement (hidden)
Surfacing_Pavements_Full_Width_Array |  | Surfacing_Surface_Material_Array |  | Surfacing_Surface_Function_Array |  | Surfacing_Chip_Size_Array |  | Pavement_Pave_Source_Array |  | Surfacing_Surface_Binder_Array |  | Surfacing_Surface_Cutter_Array |  | Surfacing_Surface_Adhesion_Array |  | Surfacing_Surface_Additive_Array |  | Surfacing_Polymer_Type_Array |  | Pavement_Pave_Spec_Array |  |  | Surfacing_Surface_Spec_Array |  | Surfacing_Surface_Reason_Array |  | Surface_Work_Origin_Array |  | Surfacing_Surface_Recycled_Component_Array |  | Pavement_Layer_Sub_Array |  |  | Pavement_Estimate_Status_Array |  | Pavement_CBR_UCS_Array |  | Pavement_Pave_Subgrade_Array | Pavement_Pave_Material_Array |  | Pavement_Reconstructed_Array |  | Pavement_Stabilisation_Agent_Array |  | Pavement_fw_treatment_Array |  | Surfacing_fw_treatment_Array
| Full Width | Surf Material | Surf Material Desc | Surface Function Desc | Surface Function | Chip Size |  | Pave Source |  | Surf Binder Desc |  |  | Surf Cutter | Surf Adhesion Desc | Surf Adhesion | Surf Additive Desc | Surf Additive | Polymer Desc | Polymer Type | [5 empty] | Surf Reason | Surf Reason Desc | fund_work_origin | fund_work_origin | Surf Recycled % Desc | Surf Recycled % |  |  |  |  | Estimate/Known |  | CBR/UCS | Pave Subgrade | Pave Material | Pave Material Desc | Reconstructed | Reconstructed | Pave St Agent | [5 empty] | Surf Category | Surf Category Desc | Chip Def ALD | Historic | TP Method | TP Method Desc | Layer Type | Layer Type Desc
Desc | Column1m | surf_material_desc | surf_material | Column1 | Column2 | chip_size | Column1 | pave_source | Column1 | surf_binder_desc | surf_binder | Column1 | Column2 | surf_adhesion_desc | surf_adhesion | surf_additive_desc | surf_additive | polymer_desc | polymer_type | pave_spec | pave_spec_desc | use case | surf_spec | surf_spec_desc | surf_reason_desc | surf_reason | work_origin_desc | id | surf_recycled_cpnt_desc | surf_recycled_cpnt | Layer/sub desc | Layer/S | layer no | Column1 | Column2 | Column1 | Column2 | pave_subgrade | pave_material | pave_material_desc | Column1 | Column2 | explanation | pave_st_agent | fw_treatment_desc | fw_treatment | fw_treatment_desc | fw_treatment | surf_category | surf_category_desc | chip_default_ald
Full | Y | Single Coat Seal | 1CHIP | 1st Coat | 1 | 1 | 1 | BUCKLERBURN | BUCKLERBURN | Bitumen 130/150 | B130 | Kerosene | KERO | BP50C | BP50 | Butanol NX111 | BUTA | Flexiphalt 340A | 340A | B2 | Unbound Granular Pavement | Sub-base, Basecourse | M10 | Dense Graded and Stone Mastic Asphalt | Aged | AGE | Sealed road resurfacing | 34 | Crumb Rubber | CRBR | Base Course | L | 3 | Estimate | E | CBR | C | BEDROCK | Composite of different recycle | COMP | Reconstructed | R | Bitumen | BITUMEN | Area Wide Treatment | AWT | Reseal Cape seal | RCAPE | AM | Asphalt Mix | 13 | H | I | In situ test | C | Surface
Not Full | N | Two Coat Seal | 2CHIP | 2nd Coat | 2 | 2 | 2 | CARDRONA | CARDRONA | Bitumen 180/200 | B180 | Turpentine | TURP | Bitran H | BTRN | Crumb Rubber | CRBR | Mobilflex | AX14 | B3 | Flexible Unbound Pavements | Sub-base, Basecourse | P11 | Open Graded Porous Asphalt - Method Based | Condition | COND | Sealed road pavement rehabilitation | 36 | Glass | GLAS | Sub - Base | L | 2 | Known | K | UCS | U | BOULDERS | Old seals | SEALS | Undisturbed | U | Bitumen/Kiln dust | BITUMEN/KILN DUST | Pavement Smoothing | RHAB | Reseal Thin asphaltic concrete | RTAC | CHIP | Chipseal | 11 | C | L | Lab soaked | L | Pavement Layer
|  | Blended Chipseal | 3CHIP | Reseal | R | 3 | 3 | COUTTS ISLAND | COUTTS ISLAND | Bitumen 45/55 | B45 | Other | OTHR | CECA EXP 3747 | CECA | Emoflex C | EFXC | PAVEflex SBS High Modified Asphalt Binder | AXH | B5 | In-situ Stabilisation of Modified Pavement Layers | Sub-base, Basecourse | P11E | Epoxy Modified Open Graded Porous Asphalt | Cracking | CRACK | Sealed pavement maintenance | 19 | Marginal Aggregate | MA | Sub - Grade | S | 1 |  |  |  |  | CLAY | AP40 M4 | AP40 M |  |  | Cement | CEMENT | Project (Capital Expenditure) | PROJ | Reseal single coat | RS1 | CONC | Concrete | 9 |  | S | Scala penetrometer | S | Subgrade
|  | Asphaltic concrete | AC | Membrane Seal | M | 4 | 4 | DART | Dart River | Bitumen 60/70 | B60 |  |  | Diamin HBG | DHBG | EX 15 | EX15 | PAVEflex SBS Medium Modified Asphalt Binder | AXM | B6 | In-situ Stabilisation of Bound Sub-Base Layers | Sub-base | P17 | Bituminous Reseals | Fatigued | FATIG | Unsealed road metalling | 33 | Reclaimed Asphaltic Pavement | RAP | Additional Pavement Layer | L | State layer no here |  |  |  |  | GRAVEL | All passing 100mm sieve | AP100 |  |  | Cement/Bitumen | CEMENT/BITUMEN | Seal Extension | SEALX | Reseal single coat polymer | RS1P | METAL | Metal | 6.7 |  | U | Lab unsoaked
|  | Bicouche/Sandwich | B/S | Enrichment | E | 5 | 5 | F.H. ALEX | F.H. ALEX | Bitumen 80/100 | B80 |  |  | Diamin OLB | DOLB | EX 13 | EX13 | Emoflex C | EFXC | B7 | Plant Mixed Modified Pavement Layers | Sub-base, Basecourse | P23 | Hotmix Asphalt Wearing Course Surfacing | Flushing | FLUSH | New roads | 44 | Slag | SLAG | [7 empty] | ORGANIC | All passing 150mm sieve | AP150 |  |  | Cement/Kiln dust | CEMENT/KILN DUST | Seal Widening | SEALW | Reseal slurry | RSLRY | OTHER | Other | 4.7
|  | Bitumen Bound Macadam | BBM | Pre-levelling | P | 6 | 6 | FAIRLIGHT | FAIRLIGHT | RS1 Improved Seal 74/B130 K0 L4.5 | E130 |  |  | Dinaram 184 | D184 | Fulton Hogan Paveflex 50 | SX50 | PAVEflex SBR Low Modified 180/200 Emulsion | ERL | B8 | Plant Mixed Bound Sub-Base Layers | Sub-base | P25 | Pilot Specification for Calcined Bauxite | Holding Seal | HOLD | Minor improvements | 50 | [9 empty] | ROCK | All passing 20MM sieve | AP20 |  |  | Cement/Lime | CEMENT/LIME |  |  | Reseal two coat | RS2 |  |  | 3.5
|  | BOLIDT Polyurethane Mix | BOLID | Not applicable | N | 7 | 7 | FH CENTRAL | FH CENTRAL | Emulsion 180/200 | E180 |  |  | Duomeen T(Paste) | DMPS | Fulton Hogan Paveflex 60 | SX60 | PAVEflex SBR Medium Modified 180/200 Emulsion | ERM | B9 | In-situ Subgrade Stabilisation | Subgrade | P3 | First Coat Sealing - Method Based | Other | OTHER | Vested Assets | 52 | [9 empty] | SAND | All passing 32mm seive | AP32 |  |  | Cement/Lime/Bitumen | CEMENT/LIME/BITUMEN |  |  | Reseal two coat polymer | RS2P
|  | Cape Seal | CAPE |  |  | 8 | 8 | LOWBURN | LOWBURN | Emulsion 80/100 | E80 |  |  | Duomeen T(Pastille) | DMPL | Natural Rubber Latex | NRLX | EX 15 | EX15 | M10 | Dense graded and stone mastic asphalt | Basecourse | P4 | Resealing - Method Based | Reconstruction | RECON | [11 empty] | SILT | All passing 40MM sieve | AP40 |  |  | Cement/Lime/Kiln d. | CEMENT/LIME/KILN D. |  |  | Second Coat cape seal | SCCAPE
|  | Concrete | CONC |  |  | 9 | 9 | MCPHERSON RD | MCPHERSON RD | Portland Cement | PORT |  |  | Megamine 100 | MGA1 | Paveflex 3% | PAVE | PAVEflex SBS High Modified 180/200 Emulsion | EXH | M4 | Basecourse aggregate | Basecourse | P9 | Asphaltic Concrete Paving Construction - Method Based | Skid Resistance | SCRIM | [11 empty] | UNKNOWN | All passing 65MM sieve | AP65 |  |  | Kiln dust | KILN DUST |  |  | Second Coat seal | SC
|  | Interlocking concrete blocks | INBLK |  |  | 10 | 10 | ORETI RIVER | ORETI RIVER | Water | WATR |  |  | Megamine BA | MGBA | Paveflex PMB | PMBP | PAVEflex SBS Low Modified 180/200 Emulsion | EXL | M3 | Sub-base Aggregate | Sub-base |  |  | Seal Widening | SEALW | [12 empty] | All passing 7mm sieve | AP7 |  |  | Lime | LIME |  |  | Second Coat single coat | SC1
|  | Locking Coat Seal | LOCK |  |  |  |  | PARKBURN | PARKBURN |  |  |  |  | Polyram 3747 | P374 | Polybilt 101 | POL1 | PAVEflex SBS Medium Modified 180/200 Emulsion | EXM | F7 | Geotextiles | Geotextiles |  |  | Seal Extension | SEXT | [12 empty] | Boulders - Uncrushed Random | BOLDER |  |  | Lime/Bitumen | LIME/BITUMEN |  |  | Second Coat single coat polymer | SC1P
|  | Metal running course | METAL |  |  |  |  | POWERS PIT | POWERS PIT |  |  |  |  | Polyram L200 | P200 | Polybilt 102 | POL2 | PAVEflex PMB | PMBP | PAST | No specification - layer laid prior to specifications |  |  |  | Shape Correction | SHAPE | [12 empty] | Crusher Run | CR |  |  | Lime/Bitumen/Kiln d. | LIME/BITUMEN/KILN D. |  |  | Second Coat slurry | SCSLRY
|  | Open graded emulsion mix | OGEM |  |  |  |  | TUCKER BEACH | TUCKER BEACH |  |  |  |  | Redicote N422 | N422 | Polybilt 103 | POL3 | RLA2066/S | RLA | [5 empty] | Sub Division | SUBD | [12 empty] | Fabric | FABRIC |  |  | Lime/Kiln dust | LIME/KILN DUST |  |  | Second Coat thin asphaltic concrete | SCTAC
|  | Open Graded Porous Asphalt | OGPA |  |  |  |  | UNKNOWN | UNKNOWN |  |  |  |  | Redicote N561 | N561 | Sam C | SAMC | Road Science RS 2 Dust Seal | RSDS | [5 empty] | Unknown | UNKN | [12 empty] | Filter cloth | FILTER |  |  | Other | OTHER |  |  | Second Coat two coat | SC2
|  | Other material type | OTHER |  |  |  |  | EXISTING | Existing Material |  |  |  |  | Redicote N606 | N606 | Samfilla | SAMF | Road Science RS 4 Heavy Duty | RSHD | [19 empty] | Graded all passing 100mm sieve | GAP100 | [6 empty] | Second Coat two coat polymer | SC2P
|  | Otta Seal | OTTA |  |  |  |  | MCKAY PIT | MCKAY PIT |  |  |  |  | Redicote N893 | N893 | Styrene Butadiene Rb | SBR | Road Science RS 4 Heavy Duty Extreme | RSHE | [19 empty] | Graded all passing 150mm sieve | GAP150 | [6 empty] | Reseal Unknown | RS
|  | Prime and seal | PSEAL | [10 empty] | Redicote Z | RDIZ | SX15 | SX15 | Road Science RS 3 High Strength | RSHG | [19 empty] | Graded all passing 20mm sieve | GAP20
|  | Premium skid surface PSV >70 | PSKID | [10 empty] | Shell Tenicon A | SHTA | Techniflex EH Polyme | PEEH | Road Science RS 4 Heavy Duty Plus | RSHP | [19 empty] | Graded all passing 40mm sieve | GAP40
|  | Racked in Seal | RACK | [10 empty] | Synthecol CC519LT | SYNT | Techniflex PMB 100 | PMB1 | Road Science RS 1 Improved Seal | RSL1 | [19 empty] | Graded all passing 65mm sieve | GAP65
|  | Red Chip Seal (McCullum) | RCHIP | [10 empty] | Tomah 3000 | TAA3 | Techniflex PMB 101 | PM01 | Road Science RS 1 Improved Seal Plus | RSL2 | [19 empty] | Graded all passing 7mm sieve | GAP7
|  | Slurry Seal | SLRY | [10 empty] | Wetfix C | WTFX | Techniflex PMB 105 | PM05 | Road Science RS 1 Improved Seal Extreme | RSL3 | [19 empty] | Lime Rock | LIME
|  | Stone Mastic Asphalt | SMA | [12 empty] | Techniflex PMB 130 | PM30 | Road Science RS 3 Porous Asphalt | RSPA | [19 empty] | M3 Specification | M3
|  | Texturising Seal | TEXT | [12 empty] | Techniflex PMB 400 | PMB4 | Road Science RS 3 Quiet Road | RSQR | [19 empty] | M4 Specification | M4
|  | Void fill seal | VFILL | [12 empty] | Techniflex PMB 600 | PMB6 | Road Science RS 1 Superior Seal | RSS1 | [19 empty] | M5 Specification | M5
[16 empty] | Techniflex PMB 800 | PMB8 | Road Science RS 1 Superior Seal Plus | RSS2 | [19 empty] | Pit Run | PITRUN
[16 empty] | XCS 104 | XCS4 | Road Science RS 1 Superior Seal Extreme | RSS3 | [19 empty] | Quarry Strippings - Ungraded | STRIP
[18 empty] | Road Science RS 4 Spill Resistant | RSSP | [19 empty] | River Run | RR
[18 empty] | Road Science RS 3 Ultra Thin | RSUT | [19 empty] | Run of Pit - Graded Max 300mm | ROP300
[18 empty] | Styrene Butadiene Rubber | SBR | [19 empty] | Run of Pit - Graded Max 500mm | ROP500
[18 empty] | Styrene Butadiene Styrene | SBS | [19 empty] | Run of River - Graded Max 300mm | ROR300
[18 empty] | Styrene Isoprene Styrene | SIS | [19 empty] | Run of River - Graded Max 500 | ROR500
[18 empty] | PAVEflex SBS High Modified 180/200 Cutback | SXH | [19 empty] | Scoria all passing 100mm sieve | SAP100
[18 empty] | PAVEflex SBS Low Modified 180/200 Cutback | SXL | [19 empty] | Scoria all passing 150mm sieve | SAP150
[18 empty] | PAVEflex SBS Medium Modified 180/200 Cutback | SXM | [19 empty] | Scoria all passing 20MM Sieve | SAP20
[18 empty] | Techniflex PM Emuls | TMEH | [19 empty] | Scoria all passing 40mm sieve | SAP40
[39 empty] | Scoria all passing 65mm sieve | SAP65
[39 empty] | Scoria all passing 7mm sieve | SAP7
[39 empty] | Unknown | UNKN
[39 empty] | Dense graded asphalt DG14 (M/10) | DG14
[39 empty] | Dense graded asphalt DG20 (M/10) | DG20
[39 empty] | Dense graded asphalt DG10 (M/10) | DG10
[39 empty] | Dense graded asphalt AC10 (M/10) | ACM10
[39 empty] | Dense graded asphalt AC14 (M/10) | ACM14
[39 empty] | Dense graded asphalt AC20 (M/10) | ACM20
[39 empty] | Dense graded asphalt AC28 (M/10) | ACM28
[39 empty] | Dense graded asphalt DG28 (M/10) | DG28

## Lookups - Drainage (hidden)
Drainage_Drain_Type_Array |  | Drainage_Drain_Side_Array |  | Drainage_Drain_Material_Array |  | Drainage_Drain_Entry_Array |  | Drainage_Drain_Culvert_Type_Array |  | Drainage_Drain_Shape_Array |  | Drainage_Flow_Direction_Array |  | Drainage_Drain_Lining_Array
drain_type_desc | drain_type | Column1 | Column2 | drain_material_des | drain_material | drain_entry_desc | drain_entry | drain_culvert_desc | drain_culvert | drain_shape_desc | drain_shape | flow_desc | flow | drain_lining_desc | drain_lining
Catchpit Single | CP1 | Across the road | A | Asbestos cement | AC | Catchpit | CP | Arched | ARCH | Oval | O | Left to right | L | Asphalt | ASP
Catchpit Back Entry Single | CP1B | Left side of the road | L | Aluminium | ALUM | Drop Chamber | DC | Box shaped | BOX | Round | R | Right to left | R | Concrete | CON
Catchpit Double | CP2 | Centre of the road | C | Armco | ARMCO | Flume | FL | Circular | CIRC | Square | S | Increasing | I | None | NON
Catchpit Type 3 | CP3 | Right side of the road | R | Concrete | CON | Grid | GD | Twin arched | TWIN_ARCH |  |  | Decreasing | D | Other | OTH
Catchpit Back Entry Double | CP4 | End of the road. | E | Earthenware | EW | Headwalls (Concrete) | HC | Twin boxes | TWIN_BOX |  |  | Not Applicable | N | Unknown | UKN
Culvert | CUL |  |  | Fabric | FAB | Headwalls (Timber) | HT | Twin circular | TWIN_CIRC
Manhole Cover | MHOLE |  |  | Gabions | GAB | Manhole | MH | Waterdrive (hand dug | WATERDRV
Scruffy Dome | SCR |  |  | H Density Polyethyl | HDPE | No | N | 4 Boxed Culverts | QUAD_BOX
Side Culvert | SDCUL |  |  | Natural Ground | NG | Other Structure | OT | Other | OTHER
Side drain | SIDE |  |  | Poly Vinyl Chloride | PVC | Rock Wall (Cemented) | RC
Soak pit | SP |  |  | Reinforced Concrete Rubber Ring Jointed | RCRRJ | Rock Wall (Hand Placed) | RH
Subsoil drain | SUB |  |  | Steel | STEEL | Sandbags | SB
Sump | SUMP |  |  | Stone | STONE | Yes | Y
Water Race | WR |  |  | Willow Saplings/logs | WILL | Yes with a Grating | G
|  |  |  | Timber construction | WOOD

## Lookups - SWC (hidden)
SWC_SWC_Side_Array |  | SWC_SWC_Type_Array
Column1 | Column2 | swc_type_desc | swc_type
Left | L | Central Dished Channel (Asphalt) | CDA
Right | R | Central Dished Channel (Concrete) | CDC
Centre | L | Central Dished Channel (Interlocking Blocks) | CDIB
|  | Central Dished Channel (Half pipe) | CDP
|  | Central Dished Channel (Sealed) | CDS
|  | Central Dished Channel (Stone) | CDST
|  | Dished Channel (Asphalt) | DA
|  | Dished Channel (Concrete) | DC
|  | Dished Channel (Interlocking Blocks) | DIB
|  | Dished Channel (Half pipe) | DP
|  | Dished Channel (Sealed) | DS
|  | Dished Channel (Stone) | DST
|  | Kerb Only (Concrete) | KC
|  | Kerb & Channel (Concrete) | KCC
|  | Kerb & Channel (Interblocking Blocks) | KCIB
|  | Kerb & Channel (Stone) | KCS
|  | Kerb & Dished Channel (Concrete) | KDC
|  | Kerb Only (Stone) | KS
|  | Mountable Kerb Only (Concrete) | MKC
|  | Mountable Kerb & Channel (Concrete) | MKCC
|  | Slot Channel (Concrete) | SLTC
|  | SWC (Deep, >200 Below Seal Edge) | SWCD
|  | SWC (Shallow, <200 Below Seal Edge) | SWCS

## Lookups - Footpath (hidden)
Footpaths_Footpath_Position_Array |  | Footpaths_Footpath_Surface_Material_Array |  | Footpaths_Footpath_Use_Array |  | Footpaths_Footpath_Purpose_Array |  | Footpaths_Footpath_Side_Array
footpath_pos_desc | footpath_position | footpath_surf_desc | footpath_surf_mat | footpath_use_desc | footpath_use | purpose_desc | purpose | side_desc | side
Kerb | K | Asphaltic concrete (black) | AB | Low | 1 | Both (both cycles and pedestrians use the footpath) | B | Left | L
Middle | M | Asphaltic concrete (red) | AR | Low/medium | 2 | Cycleway (only cycles use the footpath) | C | Right | R
Boundary | B | Concrete | C | Medium | 3 | Footpath (the footpath is only used by pedestrians) | F | Centre | C
Whole Width | W | Concrete (black) | CB | Medium/high | 4
Ends (Ends away from road) | E | Cobble Stone | CO | High | 5
|  | Concrete (red) | CR
|  | Interlocking blocks | IB
|  | Metal | M
|  | Seal | S
|  | Slurry Seal | SL
|  | Timber | T
|  | Tactile Pavers | TC
|  | Tactile Pavers - Drilled | TD

## Lookups - Retaining Walls (hidden)
Retaining_Wall_Wall_Type_Array |  | Retaining_Wall_Land_Array
ret_wall_type_desc | ret_wall_type | land_use
Anchored | ANCH | Road
Bin | BIN | Footpath / Track
Cantilever | CANT | Water
Concrete Gabion | CONGA | Pubilc Land
Counterfort | COUNT | Public Building
Single Crib | CRIB1 | Private Land
Double Crib | CRIB2 | Private Building
Triple Crib | CRIB3
Reinforced Earth | EARTH
Gabion | GABN
Gravity | GRAV
Minicrib | MCRIB
Sheet Pile | PILED
Timber Post and Railing | POST
Rock | ROCK

## Lookups - Crossings (hidden)
Crossings_Crossing_Type_Array
crossing_type_desc | crossing_type
Bevelled Kerb crossing | BK
Bridge crossing | BR
Heavy Duty crossing | HD
Pedestrian Tiled Ramp | PT
Pedestrian Untiled Ramp | PU
Slot crossing | SL

## Lookups - Railings (hidden)
Railings_Rail_Type_Array |  | Railings_Rail_Make_Array |  | Railings_Rail_Shape_Array |  | Railings_Rail_Material_Array |  | Railings_Rail_Attach_Array |  | Railings_Rail_End_Array |  | Railings_Railing_Ground_Fix_Array |  | Railings_Rail_Colour_Array
railing_type_desc | railing_type | railing_make_desc | railing_make | Rail Shape | Rail Shape2 | railing_mat_desc | railing_material | railing_attach_des | railing_attach | rail_end_style_des | rail_end_style | railing_ground_des | railing_ground_fix | railing_colour_des | railing_colour
Guard rail | GR | Armourflex | ARM | Curved | C | ARMCO | ARMCO | Not Applicable | NA | Armorflex X 350 | X350 | Ground plant | GP | Unpainted | UP
Hand rail | HR | ARMCO | ARMCO | S Bend | S | Steel Composite | COMP | Reflectorised disks | RD | Buried in Back Slope | BIBS | Not Applicable | N/A | Burgendy | BU
Other | OTH | Brifen | BRF | Straight | T | Concrete | CON |  |  | Buried in Ground | BIG | Steel Posts 1m intervals | SP1M | White | WH
Sight rail | SR | Nu Guard | NUG |  |  | Steel Drum | DRUM |  |  | Bridge Plate | BP | Steel Posts 2m intervals | SP2M | Yellow | Y
Steel Tube and Post barrier | STP |  |  |  |  | Earth | EARTH |  |  | Breakaway Cable Terminal (Bull Nose) | BN | Steel Posts 3m intervals | SP3M
Steel Wire Rope barrier | SWR |  |  |  |  | Galvanised Steel | GALV |  |  | Cable end | CE | Timber posts 1 metre intervals | TP1M
THRIE Beam Steel Guard rail | TBGR |  |  |  |  | Galvanised rails/steel posts | GS |  |  | Curved Trailing End Terminal | CTT | Timber posts 2 metre intervals | TP2M
Timber | TIM |  |  |  |  | Galvanised rails/steel & timber posts | GST |  |  | ET2000 | ET | Timber posts 3 metre intervals | TP3M
Timber Post and Steel Tube | TPST |  |  |  |  | Galvanised rails/timber posts | GT |  |  | Fishtail/Butterfly end | FB | Timber & Steel posts 1 metre intervals | TS1M
W Section Guard rail | WGR |  |  |  |  | Plastic/timber posts | PT |  |  | Fleat 350 | FL350 | Timber & Steel posts 2 metre intervals | TS2M
[6 empty] | Steel | STEEL |  |  | M23 Compliant | MC | Timber & Steel posts 3 metre intervals | TS3M
[6 empty] | Steel Wire/galvinised posts | STGV |  |  | Regent | RE
[6 empty] | Stone | STONE |  |  | Straight Trailing End Terminal | STT
[6 empty] | Timber | TIM |  |  | Steel Wire Rope End Anchor Block | SWRA
[10 empty] | Terminal end | TE

## Lookups - Shoulder (hidden)
Shoulder_Shoulder_Material_Array
material_desc | material
Asphaltic Concrete | AC
Composite | COMP
Concrete | CONC
Grass | GRASS
Interlocking Blocks | INBLK
Metal | METAL
Seal | SEAL
Other | OTHER

## Lookups - Islands (hidden)
Islands_Island_Type_Array |  | Islands_Island_Material_Array |  | Islands_Island_Shape_Array
island_type_desc | island_type | island_mat_desc | island_mat | island_shape_desc | island_shape
Median | MED | Area of Grass | GRASS | Polygon | POLY
Rotary | ROT | Area of Paving | PAVE | Round | ROUND
Splitter | SPLIT | Hard Surface - Block | HSBLK | Square | SQARE
Throat | THRT | Hard Surface - Concrete | HSCON | Triangular | TRIA
Other | OTHER | Hard Surface - Other | HSOTH | Other | OTHER
|  | Planted Landscaping | LAND
|  | Other | OTHER

## General & Metadata
QLDC RAMM General road and metadata entry | [6 empty] | 224c Date
Hover cursor over hatching for more info on each field
Action | Existing Carrigeway ID | Road | RAMM Road Name | Length of Road (m) | Start Name | End Name | Sub area / Town | QLDC Ward | Development Name & Stage | Resource Consent Number | Surveyor Company | Surveyor name | date of survey | Date Vested (224c) | Pavement Use Group | Urban / Rural | Terrain | Lighting Category | Lighting Warranty details | Details of Second Coat Seal required | Comments
Note on A3: Used in the import process (‘ add’ or’ amend’ record to the database). For QLDC import use only. Can be left blank. Select from the drop down menu whether this is an Add, Delete or Update.
Note on B3: Enter Carriageway Surface ID if updating or deleting an existing Asset
Note on D3: Enter Carriageway Surface ID if updating or deleting an existing Asset
Note on F3: Typically this field is the name of the nearest side road. Leave blank if data cannot be clearly defined
Note on G3: Typically this field is the name of the nearest side road. Leave blank if data cannot be clearly defined
Note on H3: Locality / area / town e.g. Gibbston, Luggate
Note on I3: Ward - Either Wakatipu or Wanaka
Note on J3: Name development is known by
Note on K3: Resource consent number e.g. RM0123456
Note on L3: Survey company
Note on M3: Surveyor name
Note on N3: Date of survey
Note on O3: If not yet vested, provide estimated date
Note on P3: Estimated traffic use
Note on Q3: Is road urban or rural?
Note on R3: Describe the terrain. Flat, Rolling (Trucks need low gears to climb), Mountainous(all vehicles need low gears to climb
Note on S3: Specify road lighting category as per ANS 1158 e.g. P3, P4
Note on T3: Details of warranty, e.g. luminare -provide copy of warrenty and details. Particularly for LED Luminaires. Details to include, warranty end, copy of warranty and who is registered with warranty.
Note on U3: Provide details of second coat seal. Include seal design document. Indicate planned date of second coat, confirm if this be done by developer or through QLDC reseals programme at developer cost? Details of bond if relevant
Note on V3: Enter in any comments or notes
Note on A4: Used in the import process (‘ add’ or’ amend’ record to the database). For QLDC import use only. Can be left blank. Select from the drop down menu whether this is an Add, Delete or Update.
Note on B4: Enter Carriageway Surface ID if updating or deleting an existing Asset
Note on D4: Enter Carriageway Surface ID if updating or deleting an existing Asset
Note on F4: Typically this field is the name of the nearest side road. Leave blank if data cannot be clearly defined. If the road name is not in the list please enter name
Note on G4: Typically this field is the name of the nearest side road. Leave blank if data cannot be clearly defined. If the road name is not in the list please enter name
Note on H4: Locality / area / town e.g. Gibbston, Luggate

## 4 Pavement Layer
Pavement Layer Table Check Report
Hover cursor over hatching for more info on each field
Action | Seal design document attached | Layer ID | Road ID | Road Name | Start (m) | End (m) | Length (m) | Start Name | End Name | Pavement Layer or Subgrade | Pavement Layer or Subgrade | Layer Date | Order of Pavement Layers | Work Origin | Work Origin | Removed Date | Offset (m) | Width (m) | Full Width | Full Width | Estimate or Known | Estimate or Known | Layer Strengh | Strengh units - CBR or UCS | CBR / UCS | Pavement Subgrade Material | Thickness (mm) | Pavement Layer Material | Material Desc | Pavement Source | Recycled Material used? | Recycled Material used? | % Recycled | Surface Recycled Component | Surface Recycled Component | Pavement Spec | Pavement Spec | Reconstructed | reconstructed | Pavement Stabilising Agent | Pavement Stabilising Agent | % Stabilising Agent | Construction Plan No | Design Life (yrs) | Design ESA (x Million) | Comments | Lane Coverage | FWP Treatment | FWP Treatment | ru_life | rul_reset | condition_wt | condition | condition | condition_date | asset_owner | asset_owner | standard_rc | use_default_rc | original_cost | rc_value | drc_value | annual_drc_value | valuation_date | notes | added_on | added_by | chgd_on | chgd_by
|  | layer_id | road_id |  | start_m | end_m | length_m | start_name | end_name |  | layer_subgrade | layer_date |  |  | work_origin_id | removed_date | offset | width |  | full_width_flag |  | estimate_status | layer_strength |  | cbr_ucs | pave_subgrade | thickness |  | pave_material | pave_source |  | recycling | pct_recycled |  | surf_recycled_cpnt | pave_spec |  |  | reconstructed |  | pave_st_agent |  | plan_no | design_life | design_esa |  | lane_coverage |  | fw_treatment | ru_life | rul_reset | condition_wt |  | condition | condition_date |  | asset_owner | standard_rc | use_default_rc | original_cost | rc_value | drc_value | annual_drc_value | valuation_date | notes | added_on | added_by | chgd_on | chgd_by
Formulas:
added_on = IF([Action]<>"",TODAY(),"")
Note on A3: Select from the drop down menu whether this is an Add, Delete or Update
Note on B3: Please include a copy of the seal design
Note on C3: Enter the unique Pavement Layer ID number, assigned to this asset by RAMM. If the record is an update or delete use exisiting ID assisgned by RAMM - otherwise, leave set to 0.
Note on E3: Select RAMM Roadname from Drop Down menu:
Note on F3: Enter in 'm' the start displacement where the Pavement begins
Note on G3: Enter in 'm' the displacement where the Pavement ends
Note on I3: Typically this is the name of the nearest side road
Note on J3: Typically this is the name of the nearest side road
Note on K3: Select whether Layer or Subgrade from the drop down menu
Note on M3: Enter in the date the Layer was tested or constructed in dd/mm/yyyy format
Note on N3: For each road, indicate order of pavement layers by numbering the layers. The bottom layer is layer number 1.
Note on P3: Work Origin
Note on Q3: Enter in the date the Layer was removed in dd/mm/yyyy format
Note on R3: Enter in 'm' the offset from the LHS of the carriageway to the LHS of the Pavement Layer (I.e. 8.1)
Note on S3: Enter in 'm' the width of the layer (i.e., 12.7)
Note on T3: Enter whether the surface is full width or not - Y = full, N = not full
Note on V3: Is the layer based on estimated or known layer data? = E (Estimated) or K (Known)
Note on X3: Enter in the layer strength measured in units of either CBR or UCS
Note on Y3: Select whether units measured were CBR or UCS from the drop down menu
Note on AA3: Select the Pavement Subgrade material from the drop down menu
Note on AB3: Enter in the Pavement thickness measured in 'mm'
Note on AC3: Select the Pavement material from the drop down menu
Note on AD3: Do not enter anything in this column - this field is populated automatically
Note on AE3: Select the Pavement Source from the drop down menu
Note on AF3: Is this layer using recycled material? True or False, from drop-down list
Note on AK3: Pavement Specification
Note on AM3: Enter whether the layer has been reconstructed R or remains undisturbed U?
Note on AO3: If used, select the stabilising agent, used in the layer, fromthe drop down menu
Note on AQ3: If used, enter in the % of stabilising agent used in the layer, to 0.1%
Note on AR3: Enter in the Construction Plan Number, used to build the layer
Note on AS3: Enter either the estimated life or the actual design life of the pavement layer
Note on AT3: Enter ESA (Estimated Standard Axels) or design ESA of the pavement layer, over its life (x Million)
Note on AU3: Enter in any comments or notes, if applicable
Note on AW3: Looks up on the fw_treatment table = the treatment code used in the FWP, when the layer construction was planned
Note on T4: RESEAL ONLY - Enter whether the surface is full width or not.

## 5 Surface
Carriageway Surface Table Data Collection Form
Hover cursor over hatching for more info on each field
Action | Seal design attached? | Surface ID | Road ID | RAMM Road Name | Start (m) | End (m) | Length (m) | Under 10m | Start Name | End Name | Northing | Easting | Northing End | Easting End | GPS Date | GPS By | GPS Method ID | Seal Date | Removed Date | Surface Width (m) | Full Width | Full Width | Surface m from LHS | Design Life (yrs) | Surface Type | Surface Material (code) | Surface Function | Surface Function Code | Surface Depth (mm) | Use Calc Depth | 1st Chip (mm) | 2nd Chip (mm) | Aggregate Source Source | Surface Binder | surf_binder | Flux Amount (pph) | Cutter Amount (pph) | Cutter Type | cutter_type | Adhesion Quantity (pph) | Adhesion Description | Surface Adhesion | Additive Amount (pph) | Additive Description | Surface Additive | Polymer Type | Polymer Type (code) | Polymer Mod % | Elastic Recovery at 25c (%) | Softening Point (celsius) | Application Rate (l/m2) | Seal Area (m2) | Sealed Area OK | Lane Coverage | Contract No. | Constructed By | organisation | Surface Spec | Surface Spec | Polished Stone | ALD mm | Recycled Material used? | Recycled Material used? | % Recycled | Recycle Component | surf_recycled_cpnt | Surface Reason | Surface Reason | Work Origin | Work Origin ID | Rul Reset | Condition | Condition Date | Asset Owner | Asset Owner | Use Default RC | Original Cost | Comments | Activity | Date Added | Added By | Date Changed | Changed By
|  | c_surface_id | road_id |  | start_m | end_m | length_m |  | start_name | end_name | northing | easting | northing_end | easting_end | gps_date | gps_by | gps_method_id | surface_date | removed_date | surf_width |  | full_width_flag | surf_offset | design_life |  | surf_material |  | surf_function | surf_depth | use_calc_depth | chip_size | chip_2nd_size | pave_source |  | surf_binder | flux | cutter |  | cutter_type | adhesion |  | surf_adhesion | additive |  | surf_additive |  | polymer_type | polymer_mod_pcnt | elastic_recovery | softening_point | rate | sealed_area | sealed_area_ok | lane_coverage | contract_number |  | organisation | surf_spec |  | polished_stone | average_dim |  | recycling | pct_recycled |  | surf_recycled_cpnt |  | surf_reason |  | work_origin_id | rul_reset | condition | condition_date |  | asset_owner | use_default_rc | original_cost | notes | activity | added_on | added_by | chgd_on | chgd_by
Formulas:
Date Added = IF([Action]<>"",TODAY(),"")
Note on A3: Select from the drop down menu whether this is an Add, Delete or Update
Note on B3: Please include a copy of the seal design
Note on C3: Enter the unique carriageway surface id number, assigned to this asset by RAMM. If the record is an update or delete use exisiting ID assisgned by RAMM - otherwise, leave set to 0.
Note on E3: Select RAMM Roadname from Drop Down menu:
Note on F3: Enter in 'm' the displacement where the Surface begins
Note on G3: Enter in 'm' the displacement where the Surface ends
Note on J3: Typically this field is the name of the nearest side road. Leave blank if data cannot be clearly defined
Note on K3: Typically this field is the name of the nearest side road. Leave blank if data cannot be clearly defined
Note on S3: Enter in the seal date in dd/mm/yyyy format
Note on T3: Enter in the removed date in dd/mm/yyyy format only if the surface is Asphaltic
Note on U3: Enter the surface width in metres
Note on V3: Enter whether the surface is full width or not - Y = full, N = not full
Note on X3: This is the distance in metres from the LHS of the sealed carriageway to the LHS of the surface being recorded. NB Should default to 0 except in seal widening
Note on Y3: The expected life of the surfacing in years
Note on Z3: Surface material used
Note on AB3: Select the Surfacing Function from the drop down menu
Note on AD3: Enter in the Surface depth in 'mm' (typically 0 for chipseals, 25mm for AC, 30-45mm for OGPA/OGEM
Note on AF3: Select from dropdown menu
Note on AG3: Select from dropdown menu
Note on AH3: Select the quarry where the chip was sourced from
Note on AI3: Select binder used from dropdown menu
Note on AK3: Enter in the amount of Flux in the Binder expressed as parts of Diesel per hundred parts of Bitumen
Note on AL3: Enter in the amount of Cutter in the Binder expressed as parts of Cutter per hundred parts of Bitumen
Note on AM3: Select the Cutter Type from the drop down menu
Note on AO3: Peter J Murray: Amount of adhesion in the binder
Note on AP3: Select from the dropdown menu
Note on AR3: Enter in the amount of Additive in the Binder expressed as parts of Additive per hundred parts of Bitumen
Note on AS3: Select from the dropdown menu
Note on AU3: Select from the dropdown menu
Note on AW3: Enter in the pecentage of polymer modification (%)
Note on AX3: Enter in the minimum elastic recovery, at 25°C (%)
Note on AY3: Enter in the minimum softening point (in °C)
Note on AZ3: Enter in the residual application rate in either litre/sq m, for chip seals, or % binder content in mix, for mix-type seals (AC, slurry, etc..)
Note on BA3: Enter in the total area, in sq m, covered by the surfacing
Note on BD3: Enter in the NZTA contract number under which the surfacing was performed
Note on BE3: The Sealing contractor
Note on BG3: Select the end-user specification, under which the surfacing was specified
Note on BI3: Enter in the Polished Stone Value (PSV) of the largest chip
Note on BJ3: Enter the Average Least Dimension of largest sealing chip measured in 'mm'. Only required for chipseals
Note on BK3: Is the surface using recycled material?
Note on BM3: Percentage of Recycled material.
Note on BN3: Surface Component that is Re-cycled.
Note on BP3: Enter in reason why the surfacing was done - select from drop-down list
Note on BR3: Enter in funding category the work is from - select from drop-down list
Note on BZ3: Can be worked out from the contract schedule of quantities
Note on CA3: Enter in any comments or notes
Note on A4: Select from the drop down menu whether this is an Add, Delete or Update
Note on B4: Please include a copy of the seal design with the submission
Note on C4: If added new surface leave as 0. If updating or deleting a surface record please enter RAMM surface id
Note on E4: Select road name from Drop Down. If name is not in list please enter name
Note on F4: Enter in 'm' the displacement where the Surface begins
Note on G4: Enter in 'm' the displacement where the Surface ends
Note on J4: Typically this field is the name of the nearest side road. Leave blank if data cannot be clearly defined. If the road name is not in the list please enter name
Note on K4: Typically this field is the name of the nearest side road. Leave blank if data cannot be clearly defined. If the road name is not in the list please enter name
Note on S4: Enter in the seal date in dd/mm/yyyy format
Note on T4: Enter in the removed date in dd/mm/yyyy format. Only if the surface is Asphaltic Concrete
Note on U4: Enter the surface width in metres
Note on V4: RESEAL ONLY - Enter whether the surface is full width or not.
Note on X4: This is the distance in metres from the LHS of the sealed carriageway to the LHS of the surface being recorded. NB Should default to 0 except in seal widening
Note on Y4: The expected life of the surfacing in years
Note on Z4: Surface type
Note on AB4: Select the Surfacing Function from the drop down
Note on AD4: Enter in the Surface depth in 'mm' (typically 0 for chipseals, 25mm for AC, 30-45mm for OGPA/OGEM
Note on AF4: Select from dropdown menu
Note on AG4: Select from dropdown menu
Note on AH4: Select the quarry where the chip was sourced from
Note on AI4: Select binder used from dropdown menu

## 6 Drains
Drainage Table Data Collection Form
Hover cursor over hatching for more info on each field | [6 empty] | NB. Please provide NZTM Eastings and Northings
Action | road_id | Road Name | Carriageway Start m | Drainage ID | Drain Type | drain_type | Construct Date | Culv No. | Location (m) | Offset from CL (m) | Offset Side | Offset Side | Easting | Northing | Length (m) | Height or Diameter of Culvert or Drain (mm) | Drain Material | drain_material | Inlet | inlet | Outlet | outlet | Culvert Type | Culvert Type | Drain Shape | drain_shape | Bridge ID | Drain Lining | drain_lining | Lining Date | Cul Width (mm) | Cul Area (m.sq) | Inspect Date | Hazard | Adequacy | Maintenance Type | Organisation | organisation | File Reference | Maintenance Date | Maintenance Cycle | Name of Waterway | Asset Owner | asset_owner | Depth of Cover (m) | Wall Thickness (mm) | Fish Passage | Fish Passage | Flow Direction | flow_direction | GPS Date | GPS By | GPS Method | Condition | Condition | Condition Date | Risk Likelihood | Risk Consequence | Risk | Risk Date | Remaining Useful Life Reset | use_default_rc | Comments (if required) | Collect Name | Collect Date | Added On | Added By | Changed On | Changed By
| road_id |  | carrway_start_m | drainage_id |  | drain_type | construct_date | culv_number | location | offset |  | offset_side | easting | northing | drain_length | drain_size |  | drain_material |  | inlet |  | outlet |  | drain_culvert |  | drain_shape | bridge_id |  | drain_lining | lining_date | cul_width | cul_area | inspect_date | hazard | adequacy | maint_type |  | organisation | file_ref | maint_date | maint_cycle | wway |  | asset_owner | depth_of_cover | wall_thickness |  | fish_passage |  | flow_direction | gps_date | gps_by | gps_method_id |  | condition | condition_date | risk_likelihood | risk_consequence | risk | risk_date | rul_reset | use_default_rc | notes | collect_name | collect_date | added_on | added_by | chgd_on | chgd_by
Formulas:
Added On = IF([Action]<>"",TODAY(),"")
Note on A3: Select, from the drop down menu, whether this is an: Add - a new asset that is not presently recorded in the RAMM database Update - a change to an asset already recorded in the RAMM database Delete - a deletion of an asset already recorded in the RAMM database
Note on C3: Select RAMM Roadname from Drop Down menu:
Note on E3: Enter the unique drainage_id number, assigned to this asset by RAMM. If the record is an update or delete use exisiting ID assisgned by RAMM - otherwise, leave set to 0.
Note on F3: Select the drainage feature type code from the drop down menu.
Note on H3: Enter in the date the frainage feature was constructed, in dd/mm/yyyy format, if known.
Note on I3: Enther the assigned Culvert Number (only applicable for Culverts running under the State Highway), if known.
Note on J3: The distance, from the road origin, to the drainage feature - measured in metre.
Note on K3: The distance from the centreline of the carriageway to the drainage feature, measured to nearest 0.1m.
Note on L3: Select the code, from the drop down menu, for the side of the road where the drainage feature is located: A = Across the road L = Left side of the road C = Centre of the road R = Right side of the road E = End of the road.
Note on P3: Enter the length of the drainage feature, measured to nearest 0.1 metre.
Note on Q3: Enter the height of the culvert or depth of cesspit, soakpit, etc…, measured in millimetre (mm).
Note on R3: Select the material code, of the material used for the drainage feature, from the drop down menu.
Note on T3: Select the inlet type code, if an inlet is present, from the drop down menu.
Note on V3: Select the outlet type code, if an outlet is present, from the drop down menu.
Note on X3: Type of culvert
Note on Z3: Select the code, from the drop down menu, for the shape of the drainage feature: O = Oval R = Round S = Square
Note on AC3: The invert lining on a culvert
Note on AE3: Date the lining was added to the culvert
Note on AF3: Enter the width of the box or arch culvert, measured in millimetre (mm).
Note on AG3: Enter the area of the box or arch culvert, measured to nearsest 0.01 sq metre.
Note on AQ3: Enter name of waterway crossed by the bridge, if known.
Note on AT3: The distance from the road surface to the top of the culvert structure
Note on AU3: The thickness of the drain wall (mm)
Note on BL3: Enter in any comments or notes that are applicable to the asset.

## 7 SWC's
Surface Water Channel Table Data Collection Form
Hover cursor over hatching for more info on each field
Action | road_id | Road Name | Start (m) | End (m) | Side | Side | Northing | Easting | Northing End | Easting End | GPS Date | GPS by | GPS Method ID | Length (m) | Length Adjustment (m) | Length Adjustment Reason | len_adjust_rsn | Seal Distance (m) | Offset from CL (m) | SWC Type | swc_type | Date Constructed | RUL Reset | Condition | Condition | Condition Date | Risk Likelihood | Risk Consequence | Risk | Risk Date | Asset Owner | Asset Owner | SWC ID | use_default_rc | Comments (if required) | Collect Name | Collect Date | Added On | Added By | Changed On | Changed By
| road_id |  | start_m | end_m |  | side | northing | easting | northing_end | easting_end | gps_date | gps_by | gps_method_id | length_m | length_adjust_m |  | len_adjust_rsn | seal_dist | offset |  | swc_type | constructed | rul_reset |  | condition | condition_date | risk_likelihood | risk_consequence | risk | risk_date |  | asset_owner | sw_channel_id | use_default_rc | notes | collect_name | collect_date | added_on | added_by | chgd_on | chgd_by
Formulas:
Added On = IF([Action]<>"",TODAY(),"")
Note on A3: Select, from the drop down menu, whether this is an: Add - a new asset that is not presently recorded in the RAMM database Update - a change to an asset already recorded in the RAMM database Delete - a deletion of an asset already recorded in the RAMM database
Note on C3: Select RAMM Roadname from Drop Down menu:
Note on D3: The start displacement, from the road origin, where the SWC begins - measured in metre.
Note on E3: The end displacement, from the road origin, where the SWC stops - measured in metre.
Note on F3: Select the code, from the drop down menu, for the side of the road where the SWC is: L = Left side of the road R = Right side of the road.
Note on O3: Enter the length of the SWC, measured in metre.
Note on P3: For assets whose length is not equal to end_m - start_m, you will need to collect the length adjustment information so that the true length of the asset can be entered into RAMM
Note on Q3: Self explanatory codes provide a description of the reason why the asset length needs to be adjusted
Note on S3: The distance from the edge of the seal to the invert of the earth channel, measured to nearest 0.1m.
Note on T3: The distance from the centreline of the carriageway to the side of the SWC, measured to nearest 0.1m.
Note on U3: Select the SWC type code from the drop down menu.
Note on W3: Enter in the date the SWC was constructed, in dd/mm/yyyy format.
Note on AH3: Enter the unique sw_channel_id number, assigned to this asset by RAMM, if the record is an update or delete - otherwise, leave set to 0.
Note on AJ3: Enter in any comments or notes that are applicable to the asset.

## 8 Footpaths
Footpath Table Data Collection Form
Hover cursor over hatching for more info on each field
Action | Footpath ID | Road ID | RAMM Road Name | Start (m) | start_desc | End (m) | end_desc | Side | Offset Side | Offset from CL (m) | Position in Verge | footpath_position | northing | easting | northing_end | easting_end | gps_date | gps_by | gps_method_id | local_name | Length (m) | Length Adjustment (m) | Length Adjustment Reason | len_adjust_rsn | Width (m) | Surface Material | footpath_surf_mat | Depth (mm) | Chip Size (mm) | Surface Binder | surf_binder | Footpath Use | pedestrian_use | Scooter Use | scooter_use | Bicycle Use | bicycle_use | Steps Length (m) | Area (m.sq) | Extra Area (m.sq) | Constrution Date | Surface Date | ru_life | RUL Reset | Condition | Condition | Condition Date | Risk Likelihood | Risk Consequence | Risk | Risk Date | other_road_id | other_location | other_side | Purpose | purpose | maintained_by | asset_owner | asset_owner | original_cost | use_default_rc | General Comments (if required) | bridge_id | collect_name | collect_date | added_on | added_by | chgd_on | chgd_by
| footpath_id | road_id |  | start_m | start_desc | end_m | end_desc |  | side | offset |  | footpath_position | northing | easting | northing_end | easting_end | gps_date | gps_by | gps_method_id | local_name | length_m | length_adjust_m | len_adjust_rsn | len_adjust_rsn | width |  | footpath_surf_mat | overlay_depth | chip_size |  | surf_binder |  | pedestrian_use |  | scooter_use |  | bicycle_use | steps_length | area | extra_area | constructed | surface_date | ru_life | rul_reset |  | condition | condition_date | risk_likelihood | risk_consequence | risk | risk_date | other_road_id | other_location | other_side |  | purpose | maintained_by |  | asset_owner | original_cost | use_default_rc | notes | bridge_id | collect_name | collect_date | added_on | added_by | chgd_on | chgd_by
Formulas:
added_on = IF([Action]<>"",TODAY(),"")
Note on A3: Select from the drop down menu whether this is an Add, Delete or Update
Note on B3: Enter the unique Footpath ID number assigned to this asset by RAMM. If the record is an update or delete use exisiting ID assisgned by RAMM - otherwise, leave set to 0.
Note on D3: Select RAMM Roadname from Drop Down menu:
Note on E3: Start RP of the footpath
Note on G3: End RP of the footpath
Note on I3: Left Right Centre
Note on K3: The distance in metres from the centreline of the road
Note on L3: Select from dropdown menu
Note on V3: Length of the footpath
Note on W3: For assets whose length is not equal to end_m - start_m, you will need to collect the length adjustment information so that the true length of the asset can be entered into RAMM
Note on X3: Self explanatory codes provide a description of the reason why the asset length needs to be adjusted
Note on Z3: Width of the footpath
Note on AA3: Select from dropdown menu
Note on AC3: Depth of the footpath overlay (0 for seal)
Note on AD3: Grade of chip or top size of aggregate in mix
Note on AE3: Select from dropdown menu
Note on AG3: Select from dropdown menu
Note on AI3: Select from dropdown menu
Note on AK3: Select from dropdown menu
Note on AM3: If steps are present along the footpath - enter the the length they cover
Note on AO3: Additional area in excess of length x width calculation. Both positive and negative values are allowed
Note on AP3: Date the footpath was constructed
Note on AQ3: Date when the footpth was last surfaced
Note on BD3: Purpose of the footpath. Enter from the drop down below
Note on BK3: Any notes
Note on BM4: Peter J Murray: Name of organisation collecting the data

## Lookups - St Lights (Generic) (hidden)
replace_reason_des | replace_reason | power_company_desc | power_company | ICP | Icp_code | owner_desc | owner | coating_desc | coating | status_desc | status | height_indicator_desc | height_indicator
Removed | 99 | Genesis | G | 0000027637CE36B | 1 | Aurora Energy Ltd | A | Galvanised | GALV | New | N | Estimate | E
Car Accident | CA | Trust Power | T | 0008801006TP2A7 | 2 | PowerNet Ltd | PB | Powered Coated | POW | Reconditioned | R | Measured | M
Circuit Fault | CF |  |  | 0000950000LN0EC | 3 | Private | P | Not Applicable | NA | Unknown | U | Not Applicable | N
Lamp Blown | LB |  |  | 0000480064CEA92 | 4 | QLDC | LA | No Data | ND
Upgrade Program | UP |  |  | 0000990001LN819 | 5 | QLDC Reserves (Wakatipu) | Q3
Vandalism | VA |  |  | 0000027638CECB5 | 6 | QLDC Reserves (Wanaka) | Q4
|  |  |  | Private | 7 | QLDC S/L (Wakatipu) | Q1
[6 empty] | QLDC S/L (Wanaka) | Q2
[6 empty] | NZTA | TR
[6 empty] | Unknown | U

## Lookups - St Lights (Pole) (hidden)
pole_control_desc | pole_control | pole_material_desc | pole_material | pole_mount_desc | pole_mount | pole_purpose_desc | pole_purpose | pole_shape_desc | pole_shape | pole_make_desc | pole_make | pole_make | pole_model_desc | pole_model | Conditional Lookups | [12 empty] | Reference cell needed Pole Make |  | pole_control_desc | pole_control | earthing_type_desc | earthing_type
Other | O | Concrete | CON | Building | B | Anchor pole | A | Circular | CIRC | Advanced lighting | ADL | ADL | Standard Pole - Single Outreach | UNKS | ADL | ARC | CSP | DE | IBEX | KEND | NW | OC | OTH | SP | UNK | WEEF | WIND | ADL | St_lights_Pole_Make_ADL | Other | O | Driven Earth Rod | R | A | Overhead
Photocell | P | Fibreglass | FIBR | Bridge | BR | Trolley/Tram Bus pole | B | Hexagonal | HEX | ArcLuce | ARC | ADL | Standard Pole - Double Outreach | UNKD | Standard Pole - Single Outreach | Klou Bollard | Standard Pole - Single Outreach | Standard Pole - Single Outreach | Standard Pole - Single Outreach | Standard Pole - Single Outreach | Power | Standard Pole - Single Outreach | LHE | Standard Pole - Single Outreach | Standard Pole - Single Outreach | Standard Pole - Single Outreach | Standard Pole - Single Outreach | ARC | St_lights_Pole_Make_ARC | Photocell | P | Connected to Earth Conductor | C | B | Overhead
Relay | R | Spun Concrete | SPC | Flange mounted | F | Electrical distribution | E | Lattice | LATT | CSP Pacific | CSP | ADL | Standard Pole - Triple Outreach | UNKT | Standard Pole - Double Outreach | Standard Pole - Single Outreach | Standard Pole - Double Outreach | Standard Pole - Double Outreach | Standard Pole - Double Outreach | Standard Pole - Double Outreach | Services | Standard Pole - Double Outreach | QLDC | Standard Pole - Double Outreach | Standard Pole - Double Outreach | Standard Pole - Double Outreach | Standard Pole - Double Outreach | CSP | St_lights_Pole_Make_CSP | Relay | R | Bonded to Earth Mat | M | E | Overhead
Timeswitch | T | Steel | STEE | Ground plant | G | Transformer | F | Octaganol | OCT | Delta | DE | ADL | Standard Pole - Quad Outreach | UNKQ | Standard Pole - Triple Outreach | Standard Pole - Double Outreach | Standard Pole - Triple Outreach | Standard Pole - Triple Outreach | Standard Pole - Triple Outreach | Standard Pole - Triple Outreach | Unknown | Standard Pole - Triple Outreach | Mark Herring Lighting 8.4M | Standard Pole - Triple Outreach | Standard Pole - Triple Outreach | Standard Pole - Triple Outreach | Standard Pole - Triple Outreach | DE | St_lights_Pole_Make_DE | Timeswitch | T | Unknown | U | F | Overhead
Unknown | U | Unknown | UN | Shear Base | S | Belisha Beacon | I | Rectangular | RECT | Ibex | IBEX | ADL | Decorative - Single Outreach | UNDS | Standard Pole - Quad Outreach | Standard Pole - Triple Outreach | Standard Pole - Quad Outreach | Standard Pole - Quad Outreach | Standard Pole - Quad Outreach | Standard Pole - Quad Outreach |  | Standard Pole - Quad Outreach | Bespoke | Standard Pole - Quad Outreach | Standard Pole - Quad Outreach | Standard Pole - Quad Outreach | Standard Pole - Quad Outreach | IBEX | St_lights_Pole_Make_IBEX | Unknown | U |  |  | I | Underground
|  | Wood | WOOD | Unknown | U | Lighting unit | L | Square | SQU | Kendelier | KEND | ADL | Decorative - Double Outreach | UNDD | Decorative - Single Outreach | Standard Pole - Quad Outreach | Decorative - Single Outreach | Decorative - Single Outreach | Decorative - Single Outreach | Decorative - Single Outreach |  | Decorative - Single Outreach |  | Decorative - Single Outreach | Decorative - Single Outreach | Decorative - Single Outreach | Decorative - Single Outreach | KEND | St_lights_Pole_Make_KEND |  |  |  |  | L | Underground
[6 empty] | Switch gear | S | Triangular | TRI | N/A - Wood | NW | ADL | Decorative - Triple Outreach | UNDT | Decorative - Double Outreach | Decorative - Single Outreach | Decorative - Double Outreach | Decorative - Double Outreach | Decorative - Double Outreach | Decorative - Double Outreach |  | Decorative - Double Outreach |  | Decorative - Double Outreach | Decorative - Double Outreach | Decorative - Double Outreach | Decorative - Double Outreach | NW | St_lights_Pole_Make_NW |  |  |  |  | S | Overhead
[6 empty] | Telephone aerail | T | Unknown | UN | Oclyte | OC | ADL | Decorative - Quad Outreach | UNDQ | Decorative - Triple Outreach | Decorative - Double Outreach | Decorative - Triple Outreach | Decorative - Triple Outreach | Decorative - Triple Outreach | Decorative - Triple Outreach |  | Decorative - Triple Outreach |  | Decorative - Triple Outreach | Decorative - Triple Outreach | Decorative - Triple Outreach | Decorative - Triple Outreach | OC | St_lights_Pole_Make_OC |  |  |  |  | T | Overhead
[6 empty] | Unknown | U |  |  | Other | OTH | ADL | Decorative | UNKF | Decorative - Quad Outreach | Decorative - Triple Outreach | Decorative - Quad Outreach | Decorative - Quad Outreach | Decorative - Quad Outreach | Decorative - Quad Outreach |  | Decorative - Quad Outreach |  | Decorative - Quad Outreach | Decorative - Quad Outreach | Decorative - Quad Outreach | Decorative - Quad Outreach | OTH | St_lights_Pole_Make_OTH |  |  |  |  | U | Unknown
[10 empty] | Spunlite | SP | ADL | Bollard | UNKB | Decorative | Decorative - Quad Outreach | Decorative | Decorative | Decorative | Decorative |  | Decorative |  | Decorative | Decorative | Decorative | Decorative | SP | St_lights_Pole_Make_SP
[10 empty] | Windsor | WIND | ADL | Unknown | UNK | Bollard | Decorative | Bollard | Bollard | Bollard | Bollard |  | Bollard |  | Bollard | Bollard | Bollard | Bollard | WIND | St_lights_Pole_Make_WIND
[10 empty] | We-ef | WEEF | ARC | Klou Bollard | KLOU | Unknown | Bollard | Unknown | Unknown | Unknown | Unknown |  | Unknown |  | Unknown | Unknown | Unknown | Unknown | WEEF | St_lights_Pole_Make_WEEF
[10 empty] | Unknown | UNK | ARC | Standard Pole - Single Outreach | UNKS |  | Unknown | [11 empty] | UNK | St_lights_Pole_Make_UNK
[12 empty] | ARC | Standard Pole - Double Outreach | UNKD
[12 empty] | ARC | Standard Pole - Triple Outreach | UNKT
[12 empty] | ARC | Standard Pole - Quad Outreach | UNKQ
[12 empty] | ARC | Decorative - Single Outreach | UNDS
[12 empty] | ARC | Decorative - Double Outreach | UNDD
[12 empty] | ARC | Decorative - Triple Outreach | UNDT
[12 empty] | ARC | Decorative - Quad Outreach | UNDQ
[12 empty] | ARC | Decorative | UNKF
[12 empty] | ARC | Bollard | UNKB
[12 empty] | ARC | Unknown | UNK
[12 empty] | CSP | Standard Pole - Single Outreach | UNKS
[12 empty] | CSP | Standard Pole - Double Outreach | UNKD
[12 empty] | CSP | Standard Pole - Triple Outreach | UNKT
[12 empty] | CSP | Standard Pole - Quad Outreach | UNKQ
[12 empty] | CSP | Decorative - Single Outreach | UNDS
[12 empty] | CSP | Decorative - Double Outreach | UNDD
[12 empty] | CSP | Decorative - Triple Outreach | UNDT
[12 empty] | CSP | Decorative - Quad Outreach | UNDQ
[12 empty] | CSP | Decorative | UNKF
[12 empty] | CSP | Bollard | UNKB
[12 empty] | CSP | Unknown | UNK
[12 empty] | DE | Standard Pole - Single Outreach | UNKS
[12 empty] | DE | Standard Pole - Double Outreach | UNKD
[12 empty] | DE | Standard Pole - Triple Outreach | UNKT
[12 empty] | DE | Standard Pole - Quad Outreach | UNKQ
[12 empty] | DE | Decorative - Single Outreach | UNDS
[12 empty] | DE | Decorative - Double Outreach | UNDD
[12 empty] | DE | Decorative - Triple Outreach | UNDT
[12 empty] | DE | Decorative - Quad Outreach | UNDQ
[12 empty] | DE | Decorative | UNKF
[12 empty] | DE | Bollard | UNKB
[12 empty] | DE | Unknown | UKN
[12 empty] | IBEX | Tapered Steel with Marlborough Outreach | TAP
[12 empty] | IBEX | Standard Pole - Single Outreach | UNKS
[12 empty] | IBEX | Standard Pole - Double Outreach | UNKD
[12 empty] | IBEX | Standard Pole - Triple Outreach | UNKT
[12 empty] | IBEX | Standard Pole - Quad Outreach | UNKQ
[12 empty] | IBEX | Decorative - Single Outreach | UNDS
[12 empty] | IBEX | Decorative - Double Outreach | UNDD
[12 empty] | IBEX | Decorative - Triple Outreach | UNDT
[12 empty] | IBEX | Decorative - Quad Outreach | UNDQ
[12 empty] | IBEX | Decorative | UNKF
[12 empty] | IBEX | Bollard | UNKB
[12 empty] | IBEX | Unknown | UNK
[12 empty] | KEND | Standard Pole - Single Outreach | UNKS
[12 empty] | KEND | Standard Pole - Double Outreach | UNKD
[12 empty] | KEND | Standard Pole - Triple Outreach | UNKT
[12 empty] | KEND | Standard Pole - Quad Outreach | UNKQ
[12 empty] | KEND | Decorative - Single Outreach | UNDS
[12 empty] | KEND | Decorative - Double Outreach | UNDD
[12 empty] | KEND | Decorative - Triple Outreach | UNDT
[12 empty] | KEND | Decorative - Quad Outreach | UNDQ
[12 empty] | KEND | Decorative | UNKF
[12 empty] | KEND | Bollard | UNKB
[12 empty] | KEND | Unknown | UNK
[12 empty] | NW | Power | POWE
[12 empty] | NW | Services | SERV
[12 empty] | NW | Unknown | UNK
[12 empty] | OC | Standard Pole - Single Outreach | UNKS
[12 empty] | OC | Standard Pole - Double Outreach | UNKD
[12 empty] | OC | Standard Pole - Triple Outreach | UNKT
[12 empty] | OC | Standard Pole - Quad Outreach | UNKQ
[12 empty] | OC | Decorative - Single Outreach | UNDS
[12 empty] | OC | Decorative - Double Outreach | UNDD
[12 empty] | OC | Decorative - Triple Outreach | UNDT
[12 empty] | OC | Decorative - Quad Outreach | UNDQ
[12 empty] | OC | Decorative | UNKF
[12 empty] | OC | Bollard | UNKB
[12 empty] | OC | Unknown | UNK
[12 empty] | OTH | LHE | LHE
[12 empty] | OTH | QLDC | QLDC
[12 empty] | OTH | Mark Herring Lighting 8.4M | MHL
[12 empty] | OTH | Bespoke | BES
[12 empty] | SP | Standard Pole - Single Outreach | UNKS
[12 empty] | SP | Standard Pole - Double Outreach | UNKD
[12 empty] | SP | Standard Pole - Triple Outreach | UNKT
[12 empty] | SP | Standard Pole - Quad Outreach | UNKQ
[12 empty] | SP | Decorative - Single Outreach | UNDS
[12 empty] | SP | Decorative - Double Outreach | UNDD
[12 empty] | SP | Decorative - Triple Outreach | UNDT
[12 empty] | SP | Decorative - Quad Outreach | UNDQ
[12 empty] | SP | Decorative | UNKF
[12 empty] | SP | Bollard | UNKB
[12 empty] | SP | Unknown | UNK
[12 empty] | UNK | Standard Pole - Single Outreach | UNKS
[12 empty] | UNK | Standard Pole - Double Outreach | UNKD
[12 empty] | UNK | Standard Pole - Triple Outreach | UNKT
[12 empty] | UNK | Standard Pole - Quad Outreach | UNKQ
[12 empty] | UNK | Decorative - Single Outreach | UNDS
[12 empty] | UNK | Decorative - Double Outreach | UNDD
[12 empty] | UNK | Decorative - Triple Outreach | UNDT
[12 empty] | UNK | Decorative - Quad Outreach | UNDQ
[12 empty] | UNK | Decorative | UNKF
[12 empty] | UNK | Bollard | UNKB
[12 empty] | UNK | Unknown | UNK
[12 empty] | WEEF | Standard Pole - Single Outreach | UNKS
[12 empty] | WEEF | Standard Pole - Double Outreach | UNKD
[12 empty] | WEEF | Decorative - Single Outreach | UNDS
[12 empty] | WEEF | Decorative - Double Outreach | UNDD
[12 empty] | WEEF | Standard Pole - Triple Outreach | UNKT
[12 empty] | WEEF | Standard Pole - Quad Outreach | UNKQ
[12 empty] | WEEF | Decorative - Triple Outreach | UNDT
[12 empty] | WEEF | Decorative - Quad Outreach | UNDQ
[12 empty] | WEEF | Decorative | UNKF
[12 empty] | WEEF | Bollard | UNKB
[12 empty] | WEEF | Unknown | UNK
[12 empty] | WIND | Standard Pole - Single Outreach | UNKS
[12 empty] | WIND | Standard Pole - Double Outreach | UNKD
[12 empty] | WIND | Standard Pole - Triple Outreach | UNKT
[12 empty] | WIND | Standard Pole - Quad Outreach | UNKQ
[12 empty] | WIND | Decorative - Single Outreach | UNDS
[12 empty] | WIND | Decorative - Double Outreach | UNDD
[12 empty] | WIND | Decorative - Triple Outreach | UNDT
[12 empty] | WIND | Decorative - Quad Outreach | UNDQ
[12 empty] | WIND | Decorative | UNKF
[12 empty] | WIND | Bollard | UNKB
[12 empty] | WIND | Unknown | UKN

## 3.5 St Lights - Pole
Street Lighting Pole Data Collection Form
Hover cursor over hatching for more info on each field | [13 empty] | NB. Please provide NZTM Eastings and Northings
Action | Pole ID | Road ID | Road Name | carrway_start_m | Location | Offset from the centreline | Offset from the left hand side of road | Side | offset_side | vertical_distance | vertical_ind | vertical_ind | ICP | icp_group | Material | Material Code | Shape | Shape Code | Make | Make Code | Reference Only | Model | Model Code | Mount | Mount Code | Attachment | max_base_dim | min_base_dim | Pole Purpose | Purpose Code | Owner | Owner Code | Coating | Coating Code | Pole Colour | Pole Status | Pole Status | Installation Date | Install Reason | in_replace_reason | in_contract_id | in_dispatch_id | Replacement Date | Replacement Reason | rep_replace_reason | rep_contact_id | rep_dispatch_id | Use Height (m) | In Use |  | Control | Control Code | lux | Power Company | Power Co. Code | power_board_no | bulk_circuit | circuit_sequence | light_last_tested | guarantee_date | Pole No. | Post ID | Easting | Northing | GPS Date | gps_by | GPS Method | Method Code | Date Tightened | Controlled by | prior_id | power_supply_id_1 | power_supply_id_2 | supply_point_seq | men_point | men_location | Earthing Type | earthing_type | ru_life | rul_reset | condition | condition | condition_date | risk_likelihood | risk_consequence | risk | risk_date | use_default_rc | Original Cost | Notes | collect_name | Collected On | Added On | Added By | Changed On | Changed By
| pole_id |  |  | carrway_start_m | location | offset | offset_lhs |  | offset_side | vertical_distance |  | vertical_ind |  | icp_group |  | pole_material |  | pole_shape |  | pole_make |  |  | pole_model |  | pole_mount | pole_attach | max_base_dim | min_base_dim |  | pole_purpose |  | owner |  | coating | pole_colour |  | pole_status | install_date |  | in_replace_reason | in_contract_id | in_dispatch_id | replace_date |  | rep_replace_reason | rep_contact_id | rep_dispatch_id | use_height |  | pole_in_use |  | pole_control | lux |  | power_company | power_board_no | bulk_circuit | circuit_sequence | light_last_tested | guarantee_date | pole_no | post_id | easting | northing | gps_date | gps_by | gps_method_id |  | date_tightened | controlled_by | prior_id | power_supply_id_1 | power_supply_id_2 | supply_point_seq | men_point | men_location |  | earthing_type | ru_life | rul_reset |  | condition | condition_date | risk_likelihood | risk_consequence | risk | risk_date | use_default_rc | original_cost | notes | collect_name | collect_date | added_on | added_by | chgd_on | chgd_by
Formulas:
Added On = IF([Action]<>"",TODAY(),"")
Note on A3: Select whether the pole is to be Added, Updated or Deleted
Note on B3: Enter the unique Pole ID number assigned to this asset by RAMM. If the record is an update or delete use exisiting ID assisgned by RAMM - otherwise, leave set to 0.
Note on D3: Select the RAMM Road Name
Note on N3: ICP group number
Note on P3: Select the appropriate Pole Material
Note on R3: Select the shape of the Pole
Note on S3: DO NOT input any value as the Road ID automatically assigned when correct Shape is selected.
Note on T3: Select the Pole's Make
Note on W3: Select Pole Model from the drop down menu. If there is no Pole Make for that particular Pole then the Pole Model drop down will remain blank
Note on Y3: Select the Pole Mounting method
Note on AA3: Pole Attachment
Note on AD3: Select the appropriate Pole Purpose
Note on AF3: Pole Owner
Note on AH3: Coating applied to the Pole
Note on AJ3: Type in the pole colour
Note on AK3: Enter the pole status
Note on AM3: Enter the installation date in the format "dd/mm/yyyy"
Note on AN3: Select the reason why the pole was installed
Note on AR3: Enter the date the pole was replaced in the format "dd/mm/yyyy"
Note on AS3: Select the reason why the pole was replaced
Note on AW3: Estimated height of highest point for mounting light
Note on AX3: Select whether or not the pole is used for lighting
Note on AZ3: Select the Light Control mechanism for the pole
Note on BB3: Light illumination Reading
Note on BC3: Select the Power Supply Company
Note on BJ3: Enter the number visible on the pole
Note on BK3: Enter the unique RAMM ID of the sign that is attached to the St Light Pole (If applicable). If a new sign enter 0.
Note on BL3: Enter the Easting coordinate in NZ Map Grid
Note on BM3: Enter the Northing coordinate in NZ Map Grid
Note on BN3: Enter the date the coordinates were recorded in the format "dd/mm/yyyy"
Note on BP3: Select the GPS method used to gather the coordinates
Note on BR3: Enter the date the bolts were last tightened in the format "dd/mm/yyyy"
Note on BZ3: Pole earthing method
Note on CL3: The Original Cost is an indication of the actual Original Cost for the installation or construction of the pole
Note on CM3: Notes

## Lookups - St Lights (Bracket) (hidden)
SL_Bracket_Bracket_Type_Array |  | SL_Bracket_Bracket_Status_Array |  | SL_Bracket_height_indicator_Array
bracket_type_desc | bracket_type | bracket_status | bracket_status2 | height_indicator_desc | height_indicator
Cross arm/angle | CA | New | N | Estimate | E
Cross arm/angle | CA1 | Reconditioned | R | Measured | M
Cross arm/horizontal | CH |  |  | Not Applicable | U
Face/angle | FA1
Face/vertical | FV
NA - Box Ground Mount | NA
NA - Bollard | NA2
Side/angle | SA
Side/angle | SA1
Side/curved/decorative | SCD
Side/horizontal | SH
Side/vertical | SV
Top/angle | TA
Top/angle | TA1
Top/curved | TC
Top / Horizontal | TH
Top/horizontal/decorative | THD
Top direct mount (no bracket) | TOP
Top/vertical | TV
Top/vertical | TV1
Top/vertical/decorative | TVD

## 3.5 St Lights - Bracket
Street Lighting Bracket Data Collection Form
Hover cursor over hatching for more info on each field
Action | Bracket ID | Pole ID | Road ID | Road Name | Location | Offset | Side | Bracket Type | Type Code | Angle (deg) | Height (m) | Height Indicator | Height Indicator code | Outreach (m) | Coating | Coating code | Bracket Colour | Bracket Status | bracket_status | in_contract_id | in_dispatch_id | Installation Date | Replacement Date | Replacement Reason | Reason Code | rep_contract_id | rep_dispatch_id | prior_id | rul_reset | Condition | condition | condition_date | risk_likelihood | risk_consequence | risk | risk_date | original_cost | use_default_rc | notes | collect_name | collect_date | added_on | added_by | chgd_on | chgd_by
| bracket_id | pole_id |  |  | location | offset | side |  | bracket_type | bracket_angle | bracket_height |  | height_ind | outreach |  | coating | bracket_colour | bracket_status | bracket_status | in_contract_id | in_dispatch_id | install_date | replace_date |  | in_replace_reason | rep_contract_id | rep_dispatch_id | prior_id | rul_reset |  | condition | condition_date | risk_likelihood | risk_consequence | risk | risk_date | original_cost | use_default_rc | notes | collect_name | collect_date | added_on | added_by | chgd_on | chgd_by
Note on A3: Select whether the pole is to be Added, Updated or Deleted
Note on B3: Enter the unique Bracket ID number assigned to this asset by RAMM. If the record is an update or delete use exisiting ID assisgned by RAMM - otherwise, leave set to 0.
Note on C3: This is the Pole ID of the Pole that the Bracket is attached to. It has been setup to auto populate from the Pole table
Note on E3: This has been setup to auto populate from the Pole table
Note on F3: This has been setup to auto populate from the Pole table
Note on G3: This has been setup to auto populate from the Pole table
Note on H3: This has been setup to auto populate from the Pole table
Note on I3: Select Bracket Type on the drop down menu
Note on K3: Angle in degrees clockwise from road forward direction
Note on L3: Height of the bracket from base of pole
Note on M3: Is the bracket height an Estimate or Measure
Note on O3: Outreach of bracket in metres
Note on P3: Bracket coating
Note on R3: Colour of bracket
Note on S3: Installation: New, Reconditioned or Unknown
Note on W3: Date the bracket was installed
Note on X3: Date the bracket was replaced. Only applicable for asset that are being removed/deleted
Note on Y3: Why the asset was replaced. Select from the drop down menu
Note on AN3: general notes

## Lookups - St Lights (Lights) (hidden)
lamp_make_desc | lamp_make | lamp_make | lamp_model_desc | lamp_model | Conditional Lookups | [9 empty] | refernce cell needed Lamp Make |  | SL_Light_Make_Array |  | SL_Light_Model_Array |  | CONDITIONAL LOOKUP ARRAY--------------- CONDITIONAL LOOKUP ARRAY --------------- CONDITIONAL LOOKUP ARRAY --------------- CONDITIONAL LOOKUP ARRAY --------------- CONDITIONAL LOOKUP ARRAY | [38 empty] | SL_light_make_ref |  | SL_Light_Shade_Array |  | light_status | light_status | supply_point_desc | supply_point | gear_make_desc | gear_make | gear_make | gear_model_desc | gear_model | Conditional Lookups | [13 empty] | refernce cell needed Light Make |  | ballast_desc | ballast | ignitor_desc | ignitor | kelvin
Compact Fluorescent | CF | CF | 26w | 26 | CW | FL | HL | HPS | IN | LED | SOX | MH | MV | CF | CF | St_Lights_Lamp_Make_Ref_Only_CF | light_make_desc | light_make | light_model_desc | light_model | AEC | ARC | BETA | CREE | CU | DLED | ETI | GCF | GEC | GER | GFL | GHL | GHPS | GIN | GLED | GMH | GMV | GO | GSOX | IGU | KEND | KIM | KTL | LET | LRL | ND | ORN | PAN | PHI | SCH | SIM | SYLV | THOR | UNK | VIS | VUL | WE | WH | ZG | light_make | reference Light Make | light_shade_desc | light_shade | New | N | Overhead | OH | NA - LED | NA | FLU | Fluorescent assumed loss | FLU | NA | GHPS | GSOX | GMV | GIN | FLU | UNKN | ND | GEC | GOU | SYL | THN | PHIL | WEEF | NA | st_lights_gear_make_ref_only_NA | Fused 6A | F06 | 400 Watt | 400 | 2700K
CosmoWhite (CW) | CW | CF | 32w | 32 | 45w | 12w | 20w | 50 | 100w | 7w | 18w | 50w | 50w | 26w | CW | St_Lights_Lamp_Make_Ref_Only_CW | AEC | AEC | I-Tron 1 OC8 | 1OC8 | I-Tron 1 OC8 |  | GL520 | EDGE Round Series E | P860 | Stratos N 6M | Tasman |  |  | SastaLED - Size 1 | [9 empty] | Woody LED Street |  | Warp 9 LED | Shard B28 - F | Luxtella S12XPL-20AT | NXT-C - 4AH |  | AriaLed | TransLEDer (P Cat) | Luma 1 80 R5 | PIANO 1 | Nath-S |  |  |  | Mini Martin 12 LED | V3630-0.1Cu | VFL530 | Halswell (was Trafalgar) | CRUX PLUS (P Cat) | AEC | SL_light_make_ref_AEC | Large | L | Reconditioned | R | Underground | UG | HPS/SON/MH Generic | GHPS | GOU | GL500 | GL50 | NA - LED | HPS/SON/MH 50w | SOX 18w | MV 50w | Incandescent (20w) | Fluorescent assumed loss | Unknown | No Data |  | GL500 |  |  | Philips Luma |  | GHPS | st_lights_gear_make_ref_only_GHPS | Fused 10A | F10 |  |  | 2800K
Fluorescent | FL | CF | 42w | 42 | 60w | 13w |  | 70 | 150w | 8w | 35w | 70w | 80w | 32w | FL | St_Lights_Lamp_Make_Ref_Only_FL | ArcLuce | ARC | A2 LED | A2 | A2 LED |  |  | EDGE Square Series E | P861 |  |  |  |  | SastaLED - Size 2 | [9 empty] | Wow Large |  |  |  |  | NXT-S |  | Ignis 1 (AV12 optic) | TransLEDer (V Cat) | Roadcharm BRP471 | PIANO 2 |  |  |  |  | Mini Stork (P Cat) |  | VFL540 | Palmerston (was Ely C) | CRUX PLUS (V Cat) | ARC | SL_light_make_ref_ARC | None | N | Unknown | U | Unknown | UN | SOX Generic | GSOX | GHPS | HPS/SON/MH 50w | G50 |  | HPS/SON/MH 70w | SOX 35w | MV 80w | Incandescent (60w) | [7 empty] | UNKNOWN |  | GSOX | st_lights_gear_make_ref_only_GSOX | Fused 16A | F16 |  |  | 2900K
Halogen | HL | CF | 57w | 57 | 90w | 18w |  | 100 | 23w | 9w | 55w | 100w | 125w | 42w | HL | St_Lights_Lamp_Make_Ref_Only_HL | Betacom | BETA | Italo 1 | IT1 | Italo 1 |  |  | XSP1 Series C | P862 |  |  |  |  | StreetLED Aero TMC1 | [9 empty] | Wow Mini |  |  |  |  | NXT-M |  | Ignis 1 (AV1 optic) | TransLEDer-Vi | Roadcharm BRP472 | TECEO 1 |  |  |  |  | Mini Stork (V Cat) |  |  |  | RAZO-M | BETA | SL_light_make_ref_BETA | Small | S |  |  |  |  | MV Generic | GMV | GHPS | HPS/SON/MH 70w | G70 |  | HPS/SON/MH 100w | SOX 55w | MV 125w | incandescent (70w) | [7 empty] | CosmoWhite (60w) |  | GMV | st_lights_gear_make_ref_only_GMV | Fused 25A | F25 |  |  | 3000K
High Pressure Sodium (HPS/SON) | HPS | CW | 45w | 45 | 140w | 23w |  | 110 | 250w | 10w | 90w | 150w | 250w | 57w | HPS | St_Lights_Lamp_Make_Ref_Only_HPS | Cree | CREE | Italo 2 | IT2 | Italo 2 |  |  | XSP1 HO Series D IPD H | P863 |  |  |  |  | StreetLED Aero TMC2 | [9 empty] | Wow Small | [6 empty] | Ignis 2 (AV3 optic) |  | Roadgrace BRP711 | TECEO 2 | [8 empty] | RAZO-S | CREE | SL_light_make_ref_CREE | Unknown | U |  |  |  |  | Incandescent | GIN | GHPS | HPS/SON/MH 100w | G100 |  | HPS/SON/MH 110w | SOX 90w | MV 250w | [10 empty] | GIN | st_lights_gear_make_ref_only_GIN | Fused 32A | F32 |  |  | 3100K
Incandescent | IN | CW | 60w | 60 |  | 25w |  | 150 | 400w | 11w | 135w | 250w | 400w |  | IN | St_Lights_Lamp_Make_Ref_Only_IN | CU Phosco Lighting | CU | Italo 3 | IT3 | Italo 3 |  |  | XSP2 Series C | [22 empty] | Ignis 1 (Z1L & Z1R optics) |  | Roadgrace BRP712 | TECEO 1 Cree XPL | [9 empty] | CU | SL_light_make_ref_CU | [6 empty] | Fluorescent Generic | FLU | GHPS | HPS/SON/MH 110w | G110 |  | HPS/SON/MH 150w | SOX 135w | MV 400w | [10 empty] | FLU | st_lights_gear_make_ref_only_FLU |  |  |  |  | 3200K
Light Emitting Diode (LED) | LED | CW | 90w | 90 |  | 50w |  | 250 | 50w | 12w |  | 400w | 700w |  | LED | St_Lights_Lamp_Make_Ref_Only_LED | DLEDS | DLED | I-Tron Zero OC6 STA | OC6 | I-Tron Zero OC6 STA |  |  | XSP2 HO Series D IPD I | [22 empty] | Terraled Mini |  | Stela+ (Gen2) | [10 empty] | DLED | SL_light_make_ref_DLED | [6 empty] | Unknown | UNKN | GHPS | HPS/SON/MH 150w | G150 |  | HPS/SON/MH 250w |  | MV 700w | [10 empty] | UNKN | st_lights_gear_make_ref_only_UNKN |  |  |  |  | 3300K
Low Pressure Sodium (SOX) | SOX | CW | 140w | 140 | Conditional Lookups FL: 70w; Conditional Lookups HPS: 400; Conditional Lookups IN: 60w; Conditional Lookups LED: 13w | SOX | St_Lights_Lamp_Make_Ref_Only_SOX | ETI Solid State Lighting | ETI | I-Tron Zero OC8 | OC8 | I-Tron Zero OC8 |  |  | LEDway XIL Series E | [35 empty] | ETI | SL_light_make_ref_ETI | [6 empty] | No Data | ND | GHPS | HPS/SON/MH 250w | G250 |  | HPS/SON/MH 400w | [12 empty] | ND | st_lights_gear_make_ref_only_ND |  |  |  |  | 3400K
Mecury Vapour (MV) | MV | FL | 12w | 12 | Conditional Lookups FL: 100w; Conditional Lookups IN: 70w; Conditional Lookups LED: 14w | MV | St_Lights_Lamp_Make_Ref_Only_MV | GEC | GEC | GL520 | 520 | [39 empty] | GEC | SL_light_make_ref_GEC | [6 empty] | GEC | GEC | GHPS | HPS/SON/MH 400w | G400 | [14 empty] | GEC | st_lights_gear_make_ref_only_GEC |  |  |  |  | 3500K
Metal Halide (MH) | MH | FL | 13w | 13 | Conditional Lookups FL: 150w; Conditional Lookups LED: 15w | MH | St_Lights_Lamp_Make_Ref_Only_MH | Gerard | GER | EDGE Round Series E | EDRD | [39 empty] | GER | SL_light_make_ref_GER | [6 empty] | Gough | GOU | GIN | Incandescent (20w) | 20 | [14 empty] | GOU | st_lights_gear_make_ref_only_GOU |  |  |  |  | 3600K
No Data | ND | FL | 18w | 18 | Conditional Lookups FL: 250w; Conditional Lookups LED: 16w | OS | St_Lights_Lamp_Make_Ref_Only_OS | Gough | GO | EDGE Square Series E | EDSQ | [39 empty] | GO | SL_light_make_ref_GO | [6 empty] | Sylvania | SYL | GIN | Incandescent (60w) | 60 | [14 empty] | SYL | st_lights_gear_make_ref_only_SYL |  |  |  |  | 3700K
Osram | OS | FL | 23w | 23 | Conditional Lookups FL: 400w; Conditional Lookups LED: 17w |  |  | iGuzzini | IGU | XSP1 Series C | SP1C | [39 empty] | IGU | SL_light_make_ref_IGU | [6 empty] | Thorn | THN | GIN | incandescent (70w) | 70 | [14 empty] | THN | st_lights_gear_make_ref_only_THN |  |  |  |  | 3800K
|  | FL | 25w | 25 | Conditional Lookups LED: 18w |  |  | Kendelier | KEND | XSP1 HO Series D IPD H | SP1D | [39 empty] | KEND | SL_light_make_ref_KEND | [6 empty] | Philips | PHIL | GMV | MV 50w | V50 | [14 empty] | PHIL | st_lights_gear_make_ref_only_PHIL |  |  |  |  | 3900K
|  | FL | 50w | 50 | Conditional Lookups LED: 19w |  |  | KIM Lighting | KIM | XSP2 Series C | SP2C | [39 empty] | KIM | SL_light_make_ref_KIM | [6 empty] | We-ef | WEEF | GMV | MV 80w | V80 | [14 empty] | WEEF | st_lights_gear_make_ref_only_WEEF |  |  |  |  | 4000K
|  | FL | 70w | 70 | Conditional Lookups LED: 20w |  |  | KTL | KTL | XSP2 HO Series D IPD I | SP2D | [39 empty] | KTL | SL_light_make_ref_KTL | [8 empty] | GMV | MV 125w | V125 | [20 empty] | 4100K
|  | FL | 100w | 100 | Conditional Lookups LED: 21w |  |  | Le Tehnika | LET | LEDway XIL Series E | XILE | [39 empty] | LET | SL_light_make_ref_LET | [8 empty] | GMV | MV 250w | V250 | [20 empty] | 4200K
|  | FL | 150w | 150 | Conditional Lookups LED: 22w |  |  | LRL (LED Roadway Lighting) | LRL | P860 | P860 | [39 empty] | LRL | SL_light_make_ref_LRL | [8 empty] | GMV | MV 400w | V400 | [20 empty] | 4300K
|  | FL | 250w | 250 | Conditional Lookups LED: 23w |  |  | OrangeTek | ORN | P861 | P861 | [39 empty] | ORN | SL_light_make_ref_ORN | [8 empty] | GMV | MV 700w | V700
|  | FL | 400w | 400 | Conditional Lookups LED: 24w |  |  | Panhost Ltd | PAN | P862 | P862 | [39 empty] | PAN | SL_light_make_ref_PAN | [8 empty] | NA | NA - LED | NA
|  | HL | 20w | 20 | Conditional Lookups LED: 24.5w |  |  | Phillips | PHI | P863 | P863 | [39 empty] | PHI | SL_light_make_ref_PHI | [8 empty] | ND | No Data | ND
|  | HPS | 50w | 50 | Conditional Lookups LED: 25w |  |  | Schreder | SCH | Stratos N 6M | STRN | [39 empty] | SCH | SL_light_make_ref_SCH | [8 empty] | PHIL | Philips Luma | LUMA
|  | HPS | 70w | 70 | Conditional Lookups LED: 26w |  |  | Simon Electric Co Ltd | SIM | Tasman | TAS | [39 empty] | SIM | SL_light_make_ref_SIM | [8 empty] | PHIL | UNKNOWN | UNK
|  | HPS | 100w | 100 | Conditional Lookups LED: 27w |  |  | Sylvania | SYLV | SastaLED - Size 1 | SAT1 | [39 empty] | SYLV | SL_light_make_ref_SYLV | [8 empty] | PHIL | CosmoWhite (60w) | C60
|  | HPS | 110w | 110 | Conditional Lookups LED: 28w |  |  | Thorn | THOR | SastaLED - Size 2 | SAT2 | [39 empty] | THOR | SL_light_make_ref_THOR | [8 empty] | GSOX | SOX 18w | G18
|  | HPS | 150w | 150 | Conditional Lookups LED: 29w |  |  | Vizulo | VIS | StreetLED Aero TMC1 | TMC1 | [39 empty] | VIS | SL_light_make_ref_VIS | [8 empty] | GSOX | SOX 35w | G35
|  | HPS | 250w | 250 | Conditional Lookups LED: 30w |  |  | Vulkan | VUL | StreetLED Aero TMC2 | TMC2 | [39 empty] | VUL | SL_light_make_ref_VUL | [8 empty] | GSOX | SOX 55w | G55
|  | HPS | 400w | 400 | Conditional Lookups LED: 31w |  |  | We-ef | WE | Woody LED Street | WOOD | [39 empty] | WE | SL_light_make_ref_WE | [8 empty] | GSOX | SOX 90w | G90
|  | IN | 100w | 100 | Conditional Lookups LED: 32w |  |  | Windsor | WH | Wow Large | WOWL | [39 empty] | WH | SL_light_make_ref_WH | [8 empty] | GSOX | SOX 135w | G135
|  | IN | 150w | 150 | Conditional Lookups LED: 33w |  |  | Felicity Smart Infrastructure | ZG | Wow Mini | WOWM | [39 empty] | ZG | SL_light_make_ref_ZG | [8 empty] | UNKN | Unknown | UNKN
|  | IN | 250w | 250 | Conditional Lookups LED: 34w |  |  |  |  | Wow Small | WOWS
|  | IN | 23w | 23 | Conditional Lookups LED: 35w |  |  |  |  | Warp 9 LED | WARP
|  | IN | 400w | 400 | Conditional Lookups LED: 36w |  |  |  |  | Shard B28 - F | B28
|  | IN | 50w | 50 | Conditional Lookups LED: 37w |  |  |  |  | Luxtella S12XPL-20AT | LET1
|  | IN | 70w | 70 | Conditional Lookups LED: 38w |  |  |  |  | NXT-C - 4AH | LRL1
|  | IN | 60w | 60 | Conditional Lookups LED: 39w |  |  |  |  | NXT-S | LRL2
|  | LED | 7w | 7 | Conditional Lookups LED: 40w |  |  |  |  | NXT-M | LRL3
|  | LED | 8w | 8 | Conditional Lookups LED: 41w |  |  |  |  | AriaLed | ALED
|  | LED | 9w | 9 | Conditional Lookups LED: 42w |  |  |  |  | Ignis 1 (AV12 optic) | IA12
|  | LED | 10w | 10 | Conditional Lookups LED: 43w |  |  |  |  | Ignis 1 (AV1 optic) | IAV1
|  | LED | 11w | 11 | Conditional Lookups LED: 44w |  |  |  |  | Ignis 2 (AV3 optic) | IAV3
|  | LED | 12w | 12 | Conditional Lookups LED: 45w |  |  |  |  | Ignis 1 (Z1L & Z1R optics) | IZ1L
|  | LED | 13w | 13 | Conditional Lookups LED: 46w |  |  |  |  | Terraled Mini | TERM
|  | LED | 14w | 14 | Conditional Lookups LED: 47w |  |  |  |  | TransLEDer (P Cat) | TLD1
|  | LED | 15w | 15 | Conditional Lookups LED: 48w |  |  |  |  | TransLEDer (V Cat) | TLD2
|  | LED | 16w | 16 | Conditional Lookups LED: 49w |  |  |  |  | TransLEDer-Vi | TLD3
|  | LED | 17w | 17 | Conditional Lookups LED: 50w |  |  |  |  | Luma 1 80 R5 | LUMA
|  | LED | 18w | 18 | Conditional Lookups LED: 51w |  |  |  |  | Roadcharm BRP471 | R471
|  | LED | 19w | 19 | Conditional Lookups LED: 52w |  |  |  |  | Roadcharm BRP472 | R472
|  | LED | 20w | 20 | Conditional Lookups LED: 53w |  |  |  |  | Roadgrace BRP711 | R711
|  | LED | 21w | 21 | Conditional Lookups LED: 54w |  |  |  |  | Roadgrace BRP712 | R712
|  | LED | 22w | 22 | Conditional Lookups LED: 55w |  |  |  |  | Stela+ (Gen2) | STEL
|  | LED | 23w | 23 | Conditional Lookups LED: 56w |  |  |  |  | PIANO 1 | PIA1
|  | LED | 24w | 24 | Conditional Lookups LED: 57w |  |  |  |  | PIANO 2 | PIA2
|  | LED | 24.5w | 24.5 | Conditional Lookups LED: 58w |  |  |  |  | TECEO 1 | TEC1
|  | LED | 25w | 25 | Conditional Lookups LED: 59w |  |  |  |  | TECEO 2 | TEC2
|  | LED | 26w | 26 | Conditional Lookups LED: 60w |  |  |  |  | TECEO 1 Cree XPL | TXPL
|  | LED | 27w | 27 | Conditional Lookups LED: 61w |  |  |  |  | Nath-S | NATH
|  | LED | 28w | 28 | Conditional Lookups LED: 62w |  |  |  |  | Mini Martin 12 LED | MINM
|  | LED | 29w | 29 | Conditional Lookups LED: 63w |  |  |  |  | Mini Stork (P Cat) | MINP
|  | LED | 30w | 30 | Conditional Lookups LED: 64w |  |  |  |  | Mini Stork (V Cat) | MINV
|  | LED | 31w | 31 | Conditional Lookups LED: 65w |  |  |  |  | V3630-0.1Cu | V363
|  | LED | 32w | 32 | Conditional Lookups LED: 66w |  |  |  |  | VFL530 | 530
|  | LED | 33w | 33 | Conditional Lookups LED: 67w |  |  |  |  | VFL540 | 540
|  | LED | 34w | 34 | Conditional Lookups LED: 68w |  |  |  |  | Halswell (was Trafalgar) | HALS
|  | LED | 35w | 35 | Conditional Lookups LED: 69w |  |  |  |  | Palmerston (was Ely C) | PALM
|  | LED | 36w | 36 | Conditional Lookups LED: 70w |  |  |  |  | CRUX PLUS (P Cat) | CRUP
|  | LED | 37w | 37 | Conditional Lookups LED: 71w |  |  |  |  | CRUX PLUS (V Cat) | CRUV
|  | LED | 38w | 38 | Conditional Lookups LED: 72w |  |  |  |  | RAZO-M | RAZM
|  | LED | 39w | 39 | Conditional Lookups LED: 73w |  |  |  |  | RAZO-S | RAZS
|  | LED | 40w | 40 | Conditional Lookups LED: 74w
|  | LED | 41w | 41 | Conditional Lookups LED: 75w
|  | LED | 42w | 42 | Conditional Lookups LED: 76w
|  | LED | 43w | 43 | Conditional Lookups LED: 77w
|  | LED | 44w | 44 | Conditional Lookups LED: 78w
|  | LED | 45w | 45 | Conditional Lookups LED: 79w
|  | LED | 46w | 46 | Conditional Lookups LED: 80w
|  | LED | 47w | 47 | Conditional Lookups LED: 81w
|  | LED | 48w | 48 | Conditional Lookups LED: 82w
|  | LED | 49w | 49 | Conditional Lookups LED: 83w
|  | LED | 50w | 50 | Conditional Lookups LED: 84w
|  | LED | 51w | 51 | Conditional Lookups LED: 85w
|  | LED | 52w | 52 | Conditional Lookups LED: 86w
|  | LED | 53w | 53 | Conditional Lookups LED: 87w
|  | LED | 54w | 54 | Conditional Lookups LED: 88w
|  | LED | 55w | 55 | Conditional Lookups LED: 89w
|  | LED | 56w | 56 | Conditional Lookups LED: 90w
|  | LED | 57w | 57 | Conditional Lookups LED: 91w
|  | LED | 58w | 58 | Conditional Lookups LED: 92w
|  | LED | 59w | 59 | Conditional Lookups LED: 93w
|  | LED | 60w | 60 | Conditional Lookups LED: 94w
|  | LED | 61w | 61 | Conditional Lookups LED: 95w
|  | LED | 62w | 62 | Conditional Lookups LED: 96w
|  | LED | 63w | 63 | Conditional Lookups LED: 97w
|  | LED | 64w | 64 | Conditional Lookups LED: 98w
|  | LED | 65w | 65 | Conditional Lookups LED: 99w
|  | LED | 66w | 66 | Conditional Lookups LED: 100w
|  | LED | 67w | 67 | Conditional Lookups LED: 101w
|  | LED | 68w | 68 | Conditional Lookups LED: 102w
|  | LED | 69w | 69 | Conditional Lookups LED: 103w
|  | LED | 70w | 70 | Conditional Lookups LED: 104w
|  | LED | 71w | 71 | Conditional Lookups LED: 105w
|  | LED | 72w | 72 | Conditional Lookups LED: 106w
|  | LED | 73w | 73 | Conditional Lookups LED: 107w
|  | LED | 74w | 74 | Conditional Lookups LED: 108w
|  | LED | 75w | 75 | Conditional Lookups LED: 109w
|  | LED | 76w | 76 | Conditional Lookups LED: 110w
|  | LED | 77w | 77 | Conditional Lookups LED: 111w
|  | LED | 78w | 78 | Conditional Lookups LED: 112w
|  | LED | 79w | 79 | Conditional Lookups LED: 113w
|  | LED | 80w | 80 | Conditional Lookups LED: 114w
|  | LED | 81w | 81 | Conditional Lookups LED: 115w
|  | LED | 82w | 82 | Conditional Lookups LED: 116w
|  | LED | 83w | 83 | Conditional Lookups LED: 117w
|  | LED | 84w | 84 | Conditional Lookups LED: 118w
|  | LED | 85w | 85 | Conditional Lookups LED: 119w
|  | LED | 86w | 86 | Conditional Lookups LED: 120w
|  | LED | 87w | 87 | Conditional Lookups LED: 121w
|  | LED | 88w | 88 | Conditional Lookups LED: 122w
|  | LED | 89w | 89 | Conditional Lookups LED: 123w
|  | LED | 90w | 90 | Conditional Lookups LED: 124w
|  | LED | 91w | 91 | Conditional Lookups LED: 125w
|  | LED | 92w | 92 | Conditional Lookups LED: 126w
|  | LED | 93w | 93 | Conditional Lookups LED: 127w
|  | LED | 94w | 94 | Conditional Lookups LED: 128w
|  | LED | 95w | 95 | Conditional Lookups LED: 129w
|  | LED | 96w | 96 | Conditional Lookups LED: 130w
|  | LED | 97w | 97 | Conditional Lookups LED: 131w
|  | LED | 98w | 98 | Conditional Lookups LED: 132w
|  | LED | 99w | 99 | Conditional Lookups LED: 133w
|  | LED | 100w | 100 | Conditional Lookups LED: 134w
|  | LED | 101w | 101 | Conditional Lookups LED: 135w
|  | LED | 102w | 102 | Conditional Lookups LED: 136w
|  | LED | 103w | 103 | Conditional Lookups LED: 137w
|  | LED | 104w | 104 | Conditional Lookups LED: 138w
|  | LED | 105w | 105 | Conditional Lookups LED: 139w
|  | LED | 106w | 106 | Conditional Lookups LED: 140w
|  | LED | 107w | 107 | Conditional Lookups LED: 141w
|  | LED | 108w | 108 | Conditional Lookups LED: 142w
|  | LED | 109w | 109 | Conditional Lookups LED: 143w
|  | LED | 110w | 110 | Conditional Lookups LED: 144w
|  | LED | 111w | 111 | Conditional Lookups LED: 145w
|  | LED | 112w | 112 | Conditional Lookups LED: 146w
|  | LED | 113w | 113 | Conditional Lookups LED: 147w
|  | LED | 114w | 114 | Conditional Lookups LED: 148w
|  | LED | 115w | 115 | Conditional Lookups LED: 149w
|  | LED | 116w | 116 | Conditional Lookups LED: 150w
|  | LED | 117w | 117 | Conditional Lookups LED: 151w
|  | LED | 118w | 118 | Conditional Lookups LED: 152w
|  | LED | 119w | 119 | Conditional Lookups LED: 153w
|  | LED | 120w | 120 | Conditional Lookups LED: 154w
|  | LED | 121w | 121 | Conditional Lookups LED: 155w
|  | LED | 122w | 122 | Conditional Lookups LED: 156w
|  | LED | 123w | 123 | Conditional Lookups LED: 157w
|  | LED | 124w | 124 | Conditional Lookups LED: 158w
|  | LED | 125w | 125 | Conditional Lookups LED: 159w
|  | LED | 126w | 126 | Conditional Lookups LED: 160w
|  | LED | 127w | 127 | Conditional Lookups LED: 161w
|  | LED | 128w | 128 | Conditional Lookups LED: 162w
|  | LED | 129w | 129 | Conditional Lookups LED: 163w
|  | LED | 130w | 130 | Conditional Lookups LED: 164w
|  | LED | 131w | 131 | Conditional Lookups LED: 165w
|  | LED | 132w | 132 | Conditional Lookups LED: 166w
|  | LED | 133w | 133 | Conditional Lookups LED: 167w
|  | LED | 134w | 134 | Conditional Lookups LED: 168w
|  | LED | 135w | 135 | Conditional Lookups LED: 169w
|  | LED | 136w | 136 | Conditional Lookups LED: 170w
|  | LED | 137w | 137 | Conditional Lookups LED: 171w
|  | LED | 138w | 138 | Conditional Lookups LED: 172w
|  | LED | 139w | 139 | Conditional Lookups LED: 173w
|  | LED | 140w | 140 | Conditional Lookups LED: 174w
|  | LED | 141w | 141 | Conditional Lookups LED: 175w
|  | LED | 142w | 142 | Conditional Lookups LED: 176w
|  | LED | 143w | 143 | Conditional Lookups LED: 177w
|  | LED | 144w | 144 | Conditional Lookups LED: 178w
|  | LED | 145w | 145 | Conditional Lookups LED: 179w
|  | LED | 146w | 146 | Conditional Lookups LED: 180w
|  | LED | 147w | 147 | Conditional Lookups LED: 181w
|  | LED | 148w | 148 | Conditional Lookups LED: 182w
|  | LED | 149w | 149 | Conditional Lookups LED: 183w
|  | LED | 150w | 150 | Conditional Lookups LED: 184w
|  | LED | 151w | 151 | Conditional Lookups LED: 185w
|  | LED | 152w | 152 | Conditional Lookups LED: 186w
|  | LED | 153w | 153 | Conditional Lookups LED: 187w
|  | LED | 154w | 154 | Conditional Lookups LED: 188w
|  | LED | 155w | 155 | Conditional Lookups LED: 189w
|  | LED | 156w | 156 | Conditional Lookups LED: 190w
|  | LED | 157w | 157 | Conditional Lookups LED: 191w
|  | LED | 158w | 158 | Conditional Lookups LED: 192w
|  | LED | 159w | 159 | Conditional Lookups LED: 193w
|  | LED | 160w | 160 | Conditional Lookups LED: 194w
|  | LED | 161w | 161 | Conditional Lookups LED: 195w
|  | LED | 162w | 162 | Conditional Lookups LED: 196w
|  | LED | 163w | 163 | Conditional Lookups LED: 197w
|  | LED | 164w | 164 | Conditional Lookups LED: 198w
|  | LED | 165w | 165 | Conditional Lookups LED: 199w
|  | LED | 166w | 166 | Conditional Lookups LED: 200w
|  | LED | 167w | 167 | Conditional Lookups LED: 201w
|  | LED | 168w | 168 | Conditional Lookups LED: 202w
|  | LED | 169w | 169 | Conditional Lookups LED: 203w
|  | LED | 170w | 170 | Conditional Lookups LED: 204w
|  | LED | 171w | 171 | Conditional Lookups LED: 205w
|  | LED | 172w | 172 | Conditional Lookups LED: 206w
|  | LED | 173w | 173 | Conditional Lookups LED: 207w
|  | LED | 174w | 174 | Conditional Lookups LED: 208w
|  | LED | 175w | 175 | Conditional Lookups LED: 209w
|  | LED | 176w | 176 | Conditional Lookups LED: 210w
|  | LED | 177w | 177 | Conditional Lookups LED: 211w
|  | LED | 178w | 178 | Conditional Lookups LED: 212w
|  | LED | 179w | 179 | Conditional Lookups LED: 213w
|  | LED | 180w | 180 | Conditional Lookups LED: 214w
|  | LED | 181w | 181 | Conditional Lookups LED: 215w
|  | LED | 182w | 182 | Conditional Lookups LED: 216w
|  | LED | 183w | 183 | Conditional Lookups LED: 217w
|  | LED | 184w | 184 | Conditional Lookups LED: 218w
|  | LED | 185w | 185 | Conditional Lookups LED: 219w
|  | LED | 186w | 186 | Conditional Lookups LED: 220w
|  | LED | 187w | 187 | Conditional Lookups LED: 221w
|  | LED | 188w | 188 | Conditional Lookups LED: 222w
|  | LED | 189w | 189 | Conditional Lookups LED: 223w
|  | LED | 190w | 190 | Conditional Lookups LED: 224w
|  | LED | 191w | 191 | Conditional Lookups LED: 225w
|  | LED | 192w | 192 | Conditional Lookups LED: 226w
|  | LED | 193w | 193 | Conditional Lookups LED: 227w
|  | LED | 194w | 194 | Conditional Lookups LED: 228w
|  | LED | 195w | 195 | Conditional Lookups LED: 229w
|  | LED | 196w | 196 | Conditional Lookups LED: 230w
|  | LED | 197w | 197 | Conditional Lookups LED: 231w
|  | LED | 198w | 198 | Conditional Lookups LED: 232w
|  | LED | 199w | 199 | Conditional Lookups LED: 233w
|  | LED | 200w | 200 | Conditional Lookups LED: 234w
|  | LED | 201w | 201 | Conditional Lookups LED: 235w
|  | LED | 202w | 202 | Conditional Lookups LED: 236w
|  | LED | 203w | 203 | Conditional Lookups LED: 237w
|  | LED | 204w | 204 | Conditional Lookups LED: 238w
|  | LED | 205w | 205 | Conditional Lookups LED: 239w
|  | LED | 206w | 206 | Conditional Lookups LED: 240w
|  | LED | 207w | 207 | Conditional Lookups LED: 241w
|  | LED | 208w | 208 | Conditional Lookups LED: 242w
|  | LED | 209w | 209 | Conditional Lookups LED: 243w
|  | LED | 210w | 210 | Conditional Lookups LED: 244w
|  | LED | 211w | 211 | Conditional Lookups LED: 245w
|  | LED | 212w | 212 | Conditional Lookups LED: 246w
|  | LED | 213w | 213 | Conditional Lookups LED: 247w
|  | LED | 214w | 214 | Conditional Lookups LED: 248w
|  | LED | 215w | 215 | Conditional Lookups LED: 249w
|  | LED | 216w | 216 | Conditional Lookups LED: 250w
|  | LED | 217w | 217 | Conditional Lookups LED: 251w
|  | LED | 218w | 218 | Conditional Lookups LED: 252w
|  | LED | 219w | 219 | Conditional Lookups LED: 253w
|  | LED | 220w | 220 | Conditional Lookups LED: 254w
|  | LED | 221w | 221 | Conditional Lookups LED: 255w
|  | LED | 222w | 222 | Conditional Lookups LED: 256w
|  | LED | 223w | 223 | Conditional Lookups LED: 257w
|  | LED | 224w | 224 | Conditional Lookups LED: 258w
|  | LED | 225w | 225 | Conditional Lookups LED: 259w
|  | LED | 226w | 226 | Conditional Lookups LED: 260w
|  | LED | 227w | 227 | Conditional Lookups LED: 261w
|  | LED | 228w | 228 | Conditional Lookups LED: 262w
|  | LED | 229w | 229 | Conditional Lookups LED: 263w
|  | LED | 230w | 230 | Conditional Lookups LED: 264w
|  | LED | 231w | 231 | Conditional Lookups LED: 265w
|  | LED | 232w | 232 | Conditional Lookups LED: 266w
|  | LED | 233w | 233 | Conditional Lookups LED: 267w
|  | LED | 234w | 234 | Conditional Lookups LED: 268w
|  | LED | 235w | 235 | Conditional Lookups LED: 269w
|  | LED | 236w | 236 | Conditional Lookups LED: 270w
|  | LED | 237w | 237 | Conditional Lookups LED: 271w
|  | LED | 238w | 238 | Conditional Lookups LED: 272w
|  | LED | 239w | 239 | Conditional Lookups LED: 273w
|  | LED | 240w | 240 | Conditional Lookups LED: 274w
|  | LED | 241w | 241 | Conditional Lookups LED: 275w
|  | LED | 242w | 242 | Conditional Lookups LED: 276w
|  | LED | 243w | 243 | Conditional Lookups LED: 277w
|  | LED | 244w | 244 | Conditional Lookups LED: 278w
|  | LED | 245w | 245 | Conditional Lookups LED: 279w
|  | LED | 246w | 246 | Conditional Lookups LED: 280w
|  | LED | 247w | 247 | Conditional Lookups LED: 281w
|  | LED | 248w | 248 | Conditional Lookups LED: 282w
|  | LED | 249w | 249 | Conditional Lookups LED: 283w
|  | LED | 250w | 250 | Conditional Lookups LED: 284w
|  | LED | 251w | 251 | Conditional Lookups LED: 285w
|  | LED | 252w | 252 | Conditional Lookups LED: 286w
|  | LED | 253w | 253 | Conditional Lookups LED: 287w
|  | LED | 254w | 254 | Conditional Lookups LED: 288w
|  | LED | 255w | 255 | Conditional Lookups LED: 289w
|  | LED | 256w | 256 | Conditional Lookups LED: 290w
|  | LED | 257w | 257 | Conditional Lookups LED: 291w
|  | LED | 258w | 258 | Conditional Lookups LED: 292w
|  | LED | 259w | 259 | Conditional Lookups LED: 293w
|  | LED | 260w | 260 | Conditional Lookups LED: 294w
|  | LED | 261w | 261 | Conditional Lookups LED: 295w
|  | LED | 262w | 262 | Conditional Lookups LED: 296w
|  | LED | 263w | 263 | Conditional Lookups LED: 297w
|  | LED | 264w | 264 | Conditional Lookups LED: 298w
|  | LED | 265w | 265 | Conditional Lookups LED: 299w
|  | LED | 266w | 266 | Conditional Lookups LED: 300w
|  | LED | 267w | 267
|  | LED | 268w | 268
|  | LED | 269w | 269
|  | LED | 270w | 270
|  | LED | 271w | 271
|  | LED | 272w | 272
|  | LED | 273w | 273
|  | LED | 274w | 274
|  | LED | 275w | 275
|  | LED | 276w | 276
|  | LED | 277w | 277
|  | LED | 278w | 278
|  | LED | 279w | 279
|  | LED | 280w | 280
|  | LED | 281w | 281
|  | LED | 282w | 282
|  | LED | 283w | 283
|  | LED | 284w | 284
|  | LED | 285w | 285
|  | LED | 286w | 286
|  | LED | 287w | 287
|  | LED | 288w | 288
|  | LED | 289w | 289
|  | LED | 290w | 290
|  | LED | 291w | 291
|  | LED | 292w | 292
|  | LED | 293w | 293
|  | LED | 294w | 294
|  | LED | 295w | 295
|  | LED | 296w | 296
|  | LED | 297w | 297
|  | LED | 298w | 298
|  | LED | 299w | 299
|  | LED | 300w | 300
|  | SOX | 18w | 18
|  | SOX | 35w | 35
|  | SOX | 55w | 55
|  | SOX | 90w | 90
|  | SOX | 135w | 135
|  | MV | 50w | 50
|  | MV | 80w | 80
|  | MV | 125w | 125
|  | MV | 250w | 250
|  | MV | 400w | 400
|  | MV | 700w | 700
|  | MH | 50w | 50
|  | MH | 70w | 70
|  | MH | 100w | 100
|  | MH | 150w | 150
|  | MH | 250w | 250
|  | MH | 400w | 400

## 3.5 St Lights - Light
Street Lighting Light Data Collection Form
Hover cursor over hatching for more info on each field
Action | Light ID | Bracket ID | Road ID | Road Name | Location | Offset | Side | Owner | Owner | Make | Make Code | Reference Only | Model | Model Code | Light Status | Status Code | Tilt (deg) | Supply Point | Supply Code | Supply Point Location | Coating | Light Colour (k) | Light Shade | light_shade | Installation Date | Replacement Date | Replacement Reason | light_rep_reason | light_rep_cont_id | Light Replacement Dispatch ID | Gear Make | gear_make | Reference Only | Gear Model | gear_model | Gear Status | gear_status | Ballast | ballast | Ignitor | ignitor | capacitor | Gear Install Date | Gear Install Reason | gear_rep_reason | gear_in_cont_id | gear_in_disp_id | Gear Replace Date | Gear Replace Reason | gear_rep_reason | gear_rep_cont_id | gear_rep_disp_id | Lamp Make | Make Code | Reference Only | Wattage (w) | Model Code | Lamp Install Date | Lamp Install Reason | gear_rep_reason | lamp_in_cont_id | Lamp Install Dispatch ID | Lamp Replace Date | Lamp Replace Reason | lamp_rep_reason | lamp_rep_cont_id | Lamp Replace Dispatch ID | Last Cleaned Date | prior_id | ru_life | rul_reset | Condition | condition | condition_date | risk_likelihood | risk_consequence | risk | risk_date | Original Cost | use_default_rc | Notes | psudo vested | Added On | Added By | Changed On | Changed By
| light_id | bracket_id | [6 empty] | owner |  | light_make |  |  | light_model |  | light_status | light_tilt |  | supply_point | light_supply_point | coating | light_colour |  | light_shade | light_install_date | light_replace_date | light_rep_reason | light_rep_reason | light_rep_cont_id | light_rep_disp_id |  | gear_make |  |  | gear_model |  | gear_status |  | ballast |  | ignitor | capacitor | gear_install_date | gear_in_reason | gear_in_reason | gear_in_cont_id | gear_in_disp_id | gear_replace_date | gear_rep_reason | gear_rep_reason | gear_in_cont_id | gear_in_disp_id |  | lamp_make |  |  | lamp_model | lamp_install_date | lamp_in_reason | lamp_in_reason | gear_in_cont_id | gear_in_disp_id | lamp_replace_date |  | lamp_rep_reason | lamp_rep_cont_id | lamp_rep_disp_id | last_cleaned_dt | prior_id | ru_life | rul_reset |  | condition | condition_date | risk_likelihood | risk_consequence | risk | risk_date | original_cost | use_default_rc |  | collect_date | added_on | added_by | chgd_on | chgd_by
Note on A3: Select whether the pole is to be Added, Updated or Deleted
Note on B3: Enter the unique Light ID number assigned to this asset by RAMM. If the record is an update or delete use exisiting ID assisgned by RAMM - otherwise, leave set to 0.
Note on C3: This is the Bracket ID of the Bracket that the Light is attached to. It has been setup to auto populate from the Bracket table
Note on D3: DO NOT input any value as the Road ID automatically assigned when correct Roadname is selected.
Note on E3: This has been setup to auto populate from the Bracket table
Note on F3: This has been setup to auto populate from the Bracket table
Note on G3: This has been setup to auto populate from the Bracket table
Note on H3: This has been setup to auto populate from the Bracket table
Note on K3: Select the make of the light
Note on M3: This row is used to provide dropdowns for Light Model.
Note on N3: Select the appropriate Light Model
Note on P3: Select whether the light is New or Reconditioned
Note on R3: Enter the Upcast Angle in degrees, where 0 = horizontal
Note on S3: Select the appropriate Supply Point
Note on U3: Location of supply point for the light unit
Note on V3: Coating for Light
Note on W3: The colour of the light
Note on X3: Type of Light Shade if installed. Enter from the drop down menu
Note on Z3: Enter the date the light was installed, in the format "dd/mm/yyyy"
Note on AA3: Enter the date the light was replaced, in the format "dd/mm/yyyy"
Note on AB3: Enter reason that the light was replaced below
Note on AF3: Enter the gear make from the drop down menu
Note on AH3: This row is used to provide dropdowns for Lamp Model.
Note on AI3: Enter the gear model from the drop down menu
Note on AK3: Select whether the gear is New or Reconditioned
Note on AM3: Enter the code for the gear ballast in the drop down menu
Note on AO3: Enter the code for the Ignitor in the drop down menu
Note on AQ3: Enter Gear Capacitor
Note on AR3: Enter the date the gear was installed, in the format "dd/mm/yyyy"
Note on AW3: Enter the date the gear was replaced, in the format "dd/mm/yyyy"
Note on AX3: Choose from the drop down menu reason that the gear was replaced
Note on BB3: Select the Lamp make
Note on BD3: This row is used to provide dropdowns for Lamp Model.
Note on BE3: Select the appropriate wattage
Note on BG3: Enter the date the lamp was installed, in the format "dd/mm/yyyy"
Note on BK3: The unique number give to each dispatch
Note on BL3: Enter the date the lamp was replaced, in the format "dd/mm/yyyy"
Note on BM3: Choose from the drop down menu reason that the lamp was replaced
Note on BQ3: Date when the Lens or Diffuser was Last Cleaned
Note on CD3: Notes

## Lookups - Signs (hidden)
Sign Type Desc | Sign Type | Sign Class Desc | Sign Class Code | sign_group_desc | sign_group | side | Side | Drection Desc | Direction | Sign MaterialDesc | Sign Material Code | Sign Colour Desc | Sign Colour | Substrate Desc | Substrate Code | Framed Desc | Framed | replace_reason_des | replace_reason | sign_bracket_desc | sign_bracket | sign_owner_desc | sign_owner | sign_post_att_desc | sign_post_attach | sign_post_type_des | sign_post_type
Advance Direction (Cross Roads) | I22 | Guide | G | LOW CLEARANCE AT ELECTRIFIED RAILWAY CROSSING | RG21 | Centre | C | For | F | Diamond grade (diamond shape) | DG | Black | BK | Alumuinium | AL | Framed | F | Bylaw Update | 98 | Arc Brackets 60mm | AR | Local Authority | LA | Bridge End | BR | Backing | BA
Advance direction (Map) - "T" or cross roads | G-ADS4 | Hazard Markings | H | NO STOPPING AT ALL TIMES | RP1.1 | Left | L | Against | A | Engineering grade (no pattern) | EG | Brown | BR | Plastic | PL | Not Framed | N | UNKNOWN | 99 | AUO Fixing Brackets | AU | Private | PR | Building | BU | Jockey | JO
Advance direction (Map) - Roundabout | G-ADS5 | Information signs | I | NO STOPPING AT ALL TIMES - ENDS | RP1.3 | Right | R | Both | B | High intensity (honey comb) | HI | Blue | BU | Stone | SO | Unknown | U | DAMAGED | DA | Coach screw | CS | Transit New Zealand | TN | Not Applicable | NA | Not applicable | NA
Advance direction (Stack) - "T" intersection | G-ADS3 | Information General | IG | NO STOPPING AT ALL TIMES - NEXT "__"km | RP1.2 | Unknown | U | Left | L | Non-reflective | NR | Charcoal | CH | Steel | ST |  |  |  |  | RHS Clips | RH | Unknown | UN | Tree | TR | Parasite | PA
Advance direction (Stack) - Cross roads | G-ADS1 | Information Miscellaneous | IM | OTHER HAZARD - CATTLE STOP | PW55 |  |  | Right | R | Unknown | UN | Fluro | FL | Timber (combination materials) | TI |  |  |  |  | RTL Street name bracket | RS |  |  | Unknown | UN | Standalone | SA
Advance direction (Stack) - Skew intersection | G-ADS2 | Information Motorway | IMW | OTHER HAZARD - FORD | PW54 |  |  | Side | S |  |  | Green | GR | Unknown | UN |  |  |  |  | Signfix street name bracket | SB |  |  | Utility pole | UT | Supported | SU
Advance Direction (T Intersect head of T ahead) | I24 | Local Authority | LA | OTHER HAZARD - GATE | PW56 |  |  | Not Applicable | N |  |  | Orange | OR | [6 empty] | RTL TD1 63mm | T1 |  |  | Wall | WA | Unknown | UN
Advance Direction (T Intersect tail on side) | I23 | Miscellaneous | M | SCHOOL | PW32 |  |  | Unknown | U |  |  | Red | RE | [6 empty] | RTL TD2 63mm | T2
Advance Direction- Street name sign | G-ADSN | Motorist Services | MS | SCHOOL CROSSING | PW33 | [6 empty] | Unknown | UN | [6 empty] | Through bolt | TB
Advance Exit | IMW01 | Facilities | ORS | SINGLE LANE - GIVE WAY (single land bridge) | RG19 | [6 empty] | Unpainted | UP | [6 empty] | TDI Fixing Brackets | TD
Advance Exit (Overhead) | IMW10 | Obsolete signs | OS | SINGLE LANE - SUPPLEMENTARY GIVE WAY | RG19.1 | [6 empty] | White | WH | [6 empty] | Toggle Straps | TO
Advanced lane direction - Arrow | G-ALDS1 | Permanent Warning | PW | SINGLE LANE _PRIORITY | RG20 | [6 empty] | Yellow | YE | [6 empty] | Tek screw | TS
Advanced lane direction - Message | G-ALDS2 | Regulatory General | RG | SLIPPERY SURFACE - GRAVEL ROAD | PW41.3 | [14 empty] | Unknown | UN
Aircraft | PW51 | Regulatory Heavy Vehicle | RH | SLIPPERY SURFACE - WHEN WET | PW41.2 | [14 empty] | Wood screw | WS
Airfield/Airstrip | ORS-7 | Regulatory Parking | RP | SLIPPERY SURFACE- WHEN FROSTY | PW41.1
Airport Direction (pictorial) | IM21 | Services | SER | TEMPORARY Speed Limit 20km/h | RG4-20
Anchorage | B7.5 | Tourist | T | TEMPORARY Speed Limit 30km/h | RG4-30
Anchorage | ORS-13 | Unknown | UN | TEMPORARY Speed Limit 50km/h | RG4-50
Arrow/Access | ORS-78 | Warning Miscellaneous | WM | TEMPORARY Speed Limit 60km/h | RG4-60
Authorised Vehicles only - Tow away area | TOW | Warning Motorway | WMW | TEMPORARY Speed Limit 70km/h | RG4-70
Barbecue | ORS-17 | Water Safety Signage | WSS | TRUCKS USE LOW GEAR (PW27 Supplementary) | PW28
BEGINS (RP3 RP3.1 Supplementary) | RP3.2
Belisha Beacon Disk | PW65
BELLS OFF (Railway level crossing) | I12
Boat Fishing | B7.14
Boat Launching | ORS-11
Boat Mooring | ORS-12
Boat Ramp | B7.4
Body Boarding | B6.3
Bridge End Marker | H07
BRIDGE LANES OPEN | WM10
Bridge Loading | ORS-81
Bridge Route Position | BRP
Bus LANE "______" (Specified time) | IMW06
Bus LANE AHEAD | IMW04
Bus LANE ENDS | IMW05
BUS STOP | RP5
Bus Stop - Additional Signage | RP5.2
BUS STOP - With Arrow | RP5.1
Bus timetable info signs | BUSINFO
Buses | ORS-67
Campervan | ORS-66
Camping | ORS-63
Camping Area | IM14
CAR PARK | I51
Caravan | ORS-68
Caravan Park | IM12
Caravan Waste Disposal | IM13
Cattle | TW32
Caving | ORS-60
CCTV operation Arrowtown Village Association | CCTV
Chairlifts | ORS-9
CHECK YOUR LIGHTS | IM05
Chevron Board | H01
Chevron Board - Advisory speed 15km/h | H01-15
Chevron Board - Advisory speed 25km/h | H01-25
Chevron Board - Advisory speed 35km/h | H01-35
Chevron Board - Advisory speed 45km/h | H01-45
Chevron Board - Advisory speed 55km/h | H01-55
Chevron Board - Advisory speed 65km/h | H01-65
Chevron Board - Advisory speed 75km/h | H01-75
Chevron Board - Advisory speed 85km/h | H01-85
Chevron Board - Advisory speed 95km/h | H01-95
Chevron Board (yellow reflectorised) | H01Y
Chevron Board (yellow) - Advisory speed 15km/h | H01Y-15
Chevron Board (yellow) - Advisory speed 25km/h | H01Y-25
Chevron Board (yellow) - Advisory speed 35km/h | H01Y-35
Chevron Board (yellow) - Advisory speed 45km/h | H01Y-45
Chevron Board (yellow) - Advisory speed 55km/h | H01Y-55
Chevron Board (yellow) - Advisory speed 65km/h | H01Y-65
Chevron Board (yellow) - Advisory speed 75km/h | H01Y-75
Chevron Board (yellow) - Advisory speed 85km/h | H01Y-85
Chevron Board (yellow) - Advisory speed 95km/h | H01Y-95
Children | PW31
CLEARWAY - Single Peak Period | RP3
CLEARWAY - Two Peak Period | RP3.1
CLEARWAY With Parking Restriction | RP3.5
Climbing | ORS-57
Close Gate | ORS-76
Concealed Exit On Curve | PW26
Confirmation Destination | G-CDS1
CONFIRMATORY DESTINATION | I28
Confirmatory Destination | IMW20
CONSTRUCTION ZONE | I08
COUNTY/DISTRICT BOUNDARY | I60
Cross Roads - Controlled (priority route ahead) | PW9
Cross Roads - Controlled (priority route turns) | PW9.1
Culvert Position Marker | CPM
Curve - 15 to 90 degrees | PW17
Curve - 90 to 120 degrees | PW18
Curve - Greater Than 120 degrees | PW19
Curve Advisory Speed (never erected separately) | PW25
Curve Advisory Speed 15km/h | PW25-15
Curve Advisory Speed 25km/h | PW25-25
Curve Advisory Speed 35km/h | PW25-35
Curve Advisory Speed 45km/h | PW25-45
Curve Advisory Speed 55km/h | PW25-55
Curve Advisory Speed 5km/h | PW25-05
Curve Advisory Speed 65km/h | PW25-65
Curve Advisory Speed 75km/h | PW25-75
Curve Advisory Speed 85km/h | PW25-85
Curve Advisory Speed 95km/h | PW25-95
Custom Free parking sign | FREE-PK
Custom Pay here Sign | PK-PAY
Cycle Route | RG26
Cycle Route - "______" | RG26.3
Cycle Route - Arrow | RG26.4
Cycle Route - BEGINS | RG26.1
Cycle Route - ENDS | RG26.2
Cycle Stand | RP9
Cycle Stand - With Arrow | RP9.1
Cycling | ORS-47
Cyclists | PW35
Danger/Warning | ORS-73
Dangerous Water Conditions | ORS-74
Department of Conservation | DOC
Derestriction | RG2.1
DESTINATION (Stack) | I27
DESTINATIONS (Flag) | I33
Disabled Access | ORS-71
Disabled Parking | RP10
Disabled Parking with arrow | RP10.1
Diverge | PW5
Diving | B6.2
Do not feed the Kea | ORS-79
Do not remove vegetation | ORS-80
Dogs | ORS-69
Dogs on Leash | ORS-70
Downhill Skiiing | ORS-41
Drinking Water | ORS-86
Dumping of Rubbish Prohibited | DRP
Dumping Station | ORS-89
ELECTRONIC WARNING - ICE | WM15
ELECTRONIC WARNING - VARIABLE | WM16
ELEVATION "_________"m | I63
Emergency Phone | B8.4
Emergency Telephone | IM15
END OF STATE HIGHWAY | I31
ENDS (RP3 RP3.1 Supplementary) | RP3.3
Established Route Position | ERP
EXIT | IMW03
EXIT (Advisory Speed) | WMW02
Exit (Overhead) | IMW12
Exit Direction | IMW02
Exit Direction (Overhead) | IMW11
Falling Rocks | ORS-75
Feature "_____"m ON left/right | TS1
Feature name with arrow | TS4
Feature TURN left/right "______"m | TS2
Field Centre/Visiter Centre | ORS-85
FINGER BOARD | I30
Fire Extinguisher | B8.2
Fire extinguisher | ORS-20
Fire Hazard (Grapefruit sign) | FH
Fire Station | PW49
Fires | ORS-82
First Aid | B8.3
First Aid | ORS-87
Fishing | B6.8
Flucal CHILDREN CROSSING | IM22
Four services "______"m ON left/right | MS1.4
Four services TURN left/right "______"m | MS2.4
Four services with arrow | MS4.4
Four services with chevron | MS3.4
Four Wheel Drive | ORS-83
FREE TURN | I09
Freedom Camping Allowed | FC3
FUNERAL | IM24
Game Bird Hunting | ORS-40
Gas Cooking | ORS-15
Geology | ORS-59
GIVE WAY | RG6
Give Way Ahead "_____" m | PW2
GIVEWAY ROUNDABOUT | RG6R
Gold Panning | ORS-58
Gondola | ORS-10
Hang Gliding | ORS-48
Hazard | B7.6
Hazard Marker | H05
HEAVY TRAFFIC BY PASS | I14
HEAVY TRAFFIC BY PASS "_________"m | I13
HEAVY VEHICLE - AXLE LIMIT | RH6
HEAVY VEHICLE - BRIDGE LIMITS | RH4
Heavy Vehicle - RH4 Supplementary - " _ "m | RH5
HEAVY VEHICLES - MAX LENGTH | RH2
Helecopter landing | ORS-8
Hidden Queue | PW64.1
HISTORIC PLACE | I48
HISTORIC PLACE 400m | I47
Horse Riding | ORS-62
Horses | PW36
HOSPITAL | IM10
HOT SPRINGS | I66
HOTEL(S) | I40
Hump | PW39
Hunting/Shooting | ORS-39
Hut | ORS-4
Ice Skating | ORS-44
Information | ORS-84
Information (Miscellaneous Sign) - User Defined | IM06
INFORMATION CENTRE | I32B
INFORMATION CENTRE "________________"m (km) | I32A
Interprtation Walk | ORS-53
INTERSECTION ADVANCE WARNING | I34
Intersection Direction | G-IDS1
Intersection Direction - "T" | G-IDS5
Intersection Direction - "T" with Street name sign | G-IDS5A
Intersection Direction - route marker with St.name sign | G-IDS3A
Intersection Direction - Street name sign | G-IDSN
Intersection Direction - Urban | G-IDS4
Intersection Direction - Urban with Strret name sign | G-IDS4A
Intersection Direction - with arrow | G-IDS2
Intersection Direction - with arrow and St. name sign | G-IDS2A
Intersection Direction - with route marker | G-IDS3
Intersection Direction sign with Street name sign | G-IDS1A
Jet Skiing | B6.7
Jogging | ORS-55
Kayaking | B7.20
Keep Left - Single Disc | RG17
Keep Left - Twin Disc | RG17.1
Kite Boarding | B7.9
Kiwi Crossing | PW99
LANE CONTROL SIGNALS AHEAD | WM14
LANE ENDS 200 metres | WMW03
Late Night Extension - (RP2 Supplementary) | RP2.1
LEFT LANE EMERGENCY VEHCILES ONLY | WM09
Lifejacket | B7.16
Lifejackets Mandatory | B1.B
LIGHT NO FIRES | LNF
Limited Speed Zone | RG3
LOADING ZONE | RP7
Loading Zone - GOODS VEHICLES ONLY (Supplementary) | RP7.2
LOADING ZONE - With Arrow | RP7.1
Lookout/Viewing Point | ORS-22
Low Clearance - Advance Warning | PW45
Low Clearance At Electrified Railway Crossing | RG21
Low Clearance On Structure Or Tunnel | PW46
Major tourist attractions - special information | TS5
Men/Toilet | ORS-1
Merging Traffic | PW4
MON-FRI (Clearway Supplementary) | RP3.4
MOTEL(S) | I41
MOTOR CAMP(S) | I42
Motorcycle Parking | RP8
Motorcycle Parking - With Arrow | RP8.1
Motorist Amentities | IM11
MOTORWAY (ramp) | IMW33
MOTORWAY BEGINS | IMW30
MOTORWAY ENDS | IMW32
MOTORWAY ENDS (ramp) | IMW34
MOTORWAY ENDS 400 m | IMW31
Mountain Biking | ORS-45
Narrow Bridge | PW44
Narrow Bridge - CAUTION WIDE VEHICLES | PW44.1
National State Highway route marker | I20
No Cycling | RG24
NO ENTRY | RG9
NO EXIT | I06
No Freedom Camping Zone | FC1
NO HORSES | IM23
No Left Turn | RG8
No Pedestrians | RG23
No Right Turn | RG7
No Smoking | ORS-72
No Stopping | RP1
No Stopping - ENDS (RP1 Supplementary) | RP1.3
No Stopping - Specified Period | RP2
No Stopping At All Times | RP1.1
No Stopping FOR "_______" km | RP1.2
NO TRUCKS | WM08
No Turns | RG10
No U Turn | RG15
Obstruction Marker | RM7
ON LEFT | I49A
ON RIGHT | I49B
One service "______"m ON left/right | MS1.1
One service TURN left/right "______"m | MS2.1
One service with arrow | MS4.1
One service with chevron | MS3.1
ONE WAY | RG14
Orienteering | ORS-56
Other Hazard - CATTLE STOP | PW55
Other Hazard - Flooding | TW8
Other Hazard - FORD | PW54
Other Hazard - GATE | PW56
Other Hazard (never erected separately) | PW53
Overhead Electric Cable (never erected separately) | PW47
Overhead Lane Use Arrows | RG29
Para Gliding | B7.18
Parapenting | ORS-49
Parking | ORS-18
PARKING BUILDING | I50
PASSING BAY "_________"m | I05
PASSING LANE 1km | I04-1
PASSING LANE 2km | I04-2
PASSING LANE 400m | I04
PASSING LANE 5km | I04-5
Path | ORS-50
Pedestrian Crossing | PW30
Pedestrians | PW29
Pedestrians | RG25
Phone | B7.22
Photography | ORS-61
Picnicking | ORS-64
Place Name | G-PNS1
Place name | G-PNSI
PLACE NAME | I29
Playground | ORS-21
Position sign - One line description with chevron | TS3A
Position sign - Two line description with chevron | TS3B
Power boating | B7.15
Powerpoints | ORS-19
Prepare to Stop | PW64
Private park | PRIV-PK
Provincial State Highway route marker | I21
Queued Vehicles | PW64.2
Radio Information | MSR
Rafting | B7.7
RAILWAY "_____" TRACKS | PW15
RAILWAY CROSSING | PW14
Railway Crossing At Tee Junction - Controlled | PW13.2
Railway Crossing At Tee Junction - Uncontrolled | PW13.3
Railway Crossing On Side Road - Controlled | PW13
Railway Crossing On Side Road - Uncontrolled | PW13.1
Railway Level Crossing "-" Ahead | PW57.1
Railway Level Crossing at an Oblique Angle | PW60.1
Railway Level Crossing at an Oblique Angle | PW60.2
Railway Level Crossing Flashing Light Signal | RG33
Railway Level Crossing FLashing Light Signals Ahead | PW58
Railway Level Crossing Give Way | RG31
Railway Level Crossing Intermediate Advance Warning | PW61
Railway Level Crossing on a Side Road Advance Warning | PW62
Railway Level Crossing Stop | RG32
Railway Level Crossing Substantially at a Right Angle | PW60
Reference Station | RS
Rescue Equipment | B8.1
RESIDENTIAL AREA | WM01
REST AREA | I44
REST AREA 400m | I43
Restricted Parking - Late Night Extension | RP4.3
Restricted Parking - Non Standard Hours | RP4.1
Restricted Parking - Other Times | RP4.2
Restricted Parking - Standard Hours | RP4
Reverse Curve - Decreasing Radii | PW22
Reverse Curve - Greater Than 60 degrees | PW21
Reverse Curve - Less Than 60 degrees | PW20
Reverse Curves (less than 1km in extent) | PW23
RIGHT TURNING TRAFFIC (RG6 supplementary) | RG6.3
RIVER/STREAM | I61
Road Classification - Heavy Vehicles | RH1
ROAD CLOSED | RG16
ROAD INFORMATION | IM04
Road Narrows - Give Way (symbolic) | RG19A
Road Narrows - Priority | RG20A
Road Narrows - Supplementary GIVE WAY | RG19.1A
Road Narrows (Both Sides Narrowing) | PW43.1
Road Narrows (Left or Right Side Narrowing) | PW43
Road Narrows Ahead "___"m | PW43.2
Rotary Junction | PW8
Route | ORS-54
Route BEGINS | G-RMS3
Route ENDS | G-RMS4
Route Marker - Double numeral | G-RMS2
Route Marker - Single numeral | G-RMS1
Route Position Marker | RPM
Rowing | B7.11
Rubbish | ORS-16
Sailing | B7.8
SCHOOL | PW32
SCHOOL BUS ROUTE | PW34
SCHOOL BUS TURNS | PW34A
SCHOOL Crossing | PW33
SCHOOL PATROL | RG28
SCHOOL ZONE | WM17
SCHOOL ZONE ENDS + SPEED | WM18
SHARE THE ROAD | IG1
Sharp Curve - Approx 90 degrees | PW16
Shell Fishing | B7.17
Shelter | ORS-5
Shower | ORS-14
Side Road Junction - Controlled | PW11
Side Road Junction - Uncontrolled | PW11.1
Sight Rail | SR
SIGNALS AHEAD | WM12
Single Chevron | H04
Single Lane - Priority | RG20
Single Lane Bridge - Give Way (symbolic) | RG19
Single Lane Bridge - Supplementary GIVE WAY | RG19.1
Ski Touring | ORS-43
Slippery Surface - GRAVEL ROAD | PW41.3
Slippery Surface - Ice/Grit | TW33
Slippery Surface - WHEN FROSTY | PW41.1
Slippery surface - WHEN FROSTY - next"____"km | PW41.1A
Slippery Surface - WHEN WET | PW41.2
Slippery Surface (never erected separately) | PW41
Slips/Falling Debris | PW42
SLOW - LANE CONTROL | WM13
SLOW VEHICLE BAY "______"m | IG09
SLOW VEHICLE BAY with arrow | IG10
SLOW VEHICLE BAYS NEXT "______" km | IG08
Smoking | B7.19
Snorkel/Diving | B7.2
Snorkeling | B7.1
Spear Fishing | B7.3
Special Finger Board | IS
SPEED CAMERA AREA | WM05
Speed Limit | RG1
Speed Limit - TEMPORARY | RG4
Speed Limit 100km/h | RG2
Speed Limit 20km/h | RG1-20
Speed Limit 30km/h | RG1-30
Speed Limit 50km/h | RG1-50
Speed Limit 60km/h | RG1-60
Speed Limit 70km/h | RG1-70
Speed Limit 80km/h | RG1-80
Speedo Test End | IM03
Speedo Test Start | IM02
Speedo Test Warning | IM01
Steep Grade - Downgrade | PW27
Steep Grade - Upgrade | PW27.1
Stock (Cattle) | PW37
Stock (Sheep) | PW37.1
STOP | RG5
Stop Ahead "______" m | PW1
Stop On Red Signal | RG30
STOPPING RESTRICTION ENDS | I02
STRAIGHT AHEAD TRAFFIC (RG6 supplementary) | RG6.2
Sudden Dip | PW38
Surf Boarding | B7.10
Surf Casting | B7.13
Surfing | B6.5
Swimming | B6.1
Swimming Area | B7.21
TAXI STAND | RP6
TAXI STAND - With Arrow | RP6.1
Tee Junction - Controlled | PW10
Tee Junction - Uncontrolled | PW10.1
Telephone | ORS-88
Temporary Speed Limit 20km/h | RG4-20
Temporary Speed Limit 30km/h | RG4-30
Temporary Speed Limit 50km/h | RG4-50
Temporary Speed Limit 60km/h | RG4-60
Temporary Speed Limit 70km/h | RG4-70
temporary winter ice/grit signs | WINTER
THANK YOU | I10
THERMAL AREA | I67
Three services "______"m ON left/right | MS1.3
Three services TURN left/right "______"m | MS2.3
Three services with arrow | MS4.3
Three services with chevron | MS3.3
Tobogganing | ORS-42
TOILET | I52
Toilets | ORS-3
TOURIST DRIVE "______"km FOLLOW route marker | TR6
TOURIST DRIVE TURN side "______"m | TR4
TOURIST DRIVE with Route marker and Chevron | TR5
Tourist Heritage Trail | THT
Tourist route marker - arrow and route number | TR2
Tourist route marker - arrow only | TR1
Tourist route marker - END and route number | TR3
Traffic Patrol *555 | IM07
Traffic Signals | PW3
Trail Bike Riding | ORS-46
Train | PW57
Tram | PW63
Tramping Track | ORS-52
Trucks | PW50
TRUCKS STOP - Weighstation | WM07
TRUCKS USE LOW GEAR (PW27 Supplementary) | PW28
Tunnel | PW52
Turn | RG11
Turn Left | RG12
Turn Right | RG13
TURNING TRAFFIC GIVE WAY TO PEDESTRIANS | RG27
Two services "______"m ON left/right | MS1.2
Two services TURN left/right "______"m | MS2.2
Two services with arrow | MS4.2
Two services with chevron | MS3.2
Two Way | PW6
Two Way Ahead "_____" m | PW7
Uneven Surface | PW40
USE LEFT LANE UNLESS PASSING | RG22
USING LANES WITH X PROHIBITED | WM11
Vehicles | ORS-65
Walking Track | ORS-51
Warning (Miscellaneous Sign) - User defined | WM03
Warning (Miscellaneous Sign) - User defined | WM04
Water Skiing | B6.6
WEIGH STATION AHEAD | WM06
Welcome To ........ | TSW
Wildlife Reserve | ORS-77
Wind Gusts | PW48
Wind Surfing | B6.4
Winding Road NEXT "_____" km | PW24
Women/Toilet | ORS-2
WORKS END | I11
WRONG WAY | RG18
YELLOW FINGERBOARD | IG12
Y-Junction - Controlled | PW12
Y-Junction - Uncontrolled | PW12.1
Youth Hostel | ORS-6
Zone Begins | FC2

## 12 Signs
Signs Table Check Report
Hover cursor over hatching for more info on each field | [9 empty] | NB. Please provide NZTM Eastings and Northings
Action | road_id | Road Name | Carrway Start m | Sign ID | Num of Posts | Sign Group | sign_group | Sign Class | sign_class | Sign Type | Sign Description | Location (m) | Easting | Northing | GPS Date | GPS By | GPS Method | gps_method_id | Side | side | Offset from CL (m) | Quantity | Indicating Direction | indicating_dir | Sign Owner | sign_owner | legend_note (front of sign) | reverse legend_note (back of sign) | Legend Material | legend_material | Legend Colour | legend_colour | Background Material | bground_material | Background Colour | bground_colour | Sign Mat | sign_substrate | Sign Width (mm) | Sign Height (mm) | Ground Height (mm) | Framed? | frame | Install Date | Replace Date | Replace Reason | rep_replace_reason | RUL Reset | condition | condition | condition_date | Risk likelihood | Risk consequence | risk | risk_date | Original Cost | use_default_rc | Comments (if required) | collect_name | collect_date | added_on | added_by | chgd_on | chgd_by
| road_id |  | carrway_start_m | sign_id | post_count |  | sign_group |  | sign_class |  | sign_type | location | easting | northing | gps_date | gps_by | gps_method_id | gps_method_id |  | side | offset | quantity |  | indicating_dir | sign_owner | sign_owner | legend_note | legend2_note |  | legend_material |  | legend_colour |  | bground_material |  | bground_colour |  | sign_substrate | sign_width | sign_height | ground_height | frame | frame | install_date | replace_date |  | rep_replace_reason | rul_reset |  | condition | condition_date | risk_likelihood | risk_consequence | risk | risk_date | original_cost | use_default_rc | general_note | collect_name | collect_date | added_on | added_by | chgd_on | chgd_by
Formulas:
added_on = IF([Action]<>"",TODAY(),"")
Note on A3: Select from the drop down menu whether this is an Add, Delete or Update
Note on C3: Select RAMM Roadname from Drop Down menu:
Note on E3: Enter the unique sign_id number, assigned to this asset by RAMM. If the record is an update or delete use exisiting ID assisgned by RAMM - otherwise, leave set to 0.
Note on F3: Choose appropriate No. of Supports from drop down menu (typically 1, but can be 2 or more for PW67's)
Note on K3: Enter sign type
Note on M3: Route Position of sign (in metres)
Note on T3: Select the side from the drop down menu
Note on V3: This is the distance from the road centreline to the sign in metres
Note on W3: The number in section of this sign-type - for multiple signs only
Note on X3: The direction this sign is indicating
Note on AB3: Type what text /pictures are displayed on the sign
Note on AC3: Type what text /pictures are displayed on the reverse of the sign
Note on AD3: The type of material used for the legend
Note on AF3: The colour used for the legend
Note on AH3: The type of material used for the background of the sign legend
Note on AJ3: The colour used for the background
Note on AL3: The type of material used for the sign substrate
Note on AN3: Type in sign width
Note on AO3: Type in sign height
Note on AP3: Ground height of the sign
Note on AQ3: Select from drop down menu whether sign is framed (F) or not farmed (N)
Note on AS3: Enter Date that the sign was installed in dd/mm/yyyy format.
Note on AT3: enter Date that existing sign was replaced in dd/mm/yyyy format. This field only to be populated for exisiting recorded in RAMM that have been replaced
Note on AU3: If sign being replaced, enter reason for sign being replaced.
Note on AV3: This field is automatically populated when Reason for Replacement is popualated
Note on AW3: The likelihood of the sign failing
Note on BA3: The likelihood of the sign failing
Note on BB3: The consequence of the sign failing
Note on BE3: The original cost of installing or constructing the sign
Note on BG3: Any general comments or notes about the sign

## Lookups - Marking (hidden)
Mark Type Desc | Mark Type | Mark Colour Desc | Mark Colour | Reflect | Reflect | Mark Material Desc | Mark Material | marking_attach_des | marking_attach | paint_make_desc | paint_make | paint_make | paint_brand_desc | paint_brand_name | Conditional Lookups |  |  |  |  | refernce cell needed paint_make |  | paint_apply_desc | paint_apply_type
[15 empty] | FH | IP | LO | LV | RS
Centreline 100mm continuous | M01 | Blacking out paint | BK | Normal | N | Raised Pavement Marker | PM | 3M series 240 and 280 | 3MRPM | Fulton Hogan Ltd | FH | FH | Acrylic road marking white | ACWH | Acrylic road marking white | Highway aqua TNZ M7W | A100 white | Standard alkyd roadmarking paint white | 100S yellow | FH | Markings_Paint_Brand_FH | Drop-on/Intermix/Visibead | 3A
Centreline 100mm 3 x 7 | M02 | Blue | BU | Reflectorised | R | Paint | PT | Apex ceramic dome, matrix dot on base | AXCDMD | Bay of Plenty Industrial Paint | IP | FH | Acrylic road marking yellow | ACYE | Acrylic road marking yellow | Highway aqua TNZ M7Y | A100 yellow | Standard alkyd roadmarking paint yellow | LWR6 white | IP | Markings_Paint_Brand_IP | Drop-on/Intermix | DI
No Overtaking 100mm continuous | M03 | Red | RE |  |  | Reflectorised Paint | RP | Apex ceramic dome, radial pattern on base | AXCDRP | Linaro NZ Ltd | LO | FH | Alkyd road marking white 100 | AKWH100 | Alkyd road marking white 100 | Highway TNZ M7W | A150 white | Chlorinated rubber bead binder roadmarking paint white | LWR8 white | LO | Markings_Paint_Brand_LO | Drop-on | DO
No Overtaking advance 100mm 13 x 7 | M04 | Unknown | UN |  |  | Thermoplastic | TP | Apex plastic body with filler | AXRPM | Levene Paint Manufacturing Ltd | LV | FH | Alkyd road marking white 102 | AKWH102 | Alkyd road marking white 102 | Highway TNZ M7Y | A200 white | Chlorinated rubber bead binder roadmarking paint yellow | Tarmak modified chlorinated rubber white | LV | Markings_Paint_Brand_LV | Drop-on/Visibead | DV
RPM non-reflective | M05 | White | WH |  |  | Unknown | UN | Apex 921 plastic body with filler | AXRPM921 | Resene Paints Ltd | RS | FH | Alkyd road marking yellow 201 | AKYE201 | Alkyd road marking yellow 201 |  | WB90 yellow water based rapid dry | High solids alkyd roadmarking paint white | Tarmark modified chlorinated rubber yellow | RS | Markings_Paint_Brand_RS | Intermix | IM
RRPM yellow mono-directional | M06 | Yellow | YE |  |  |  |  | Apex 926 plastic body with filler | AXRPM926 |  |  | FH | Alkyd road marking yellow 204 | AKYE204 | Alkyd road marking yellow 204 |  |  | High solids alkyd roadmarking paint yellow | XRM7-4 |  |  | Intermix/Visibead | IV
RRPM white mono-directional | M07 | [6 empty] | Cataguide ABS plastic octagonal body with filler | CATRRPM |  |  | FH | Alkyd road marking yellow 205 | AKYE205 | Alkyd road marking yellow 205 |  |  | Waterbased acrylic roadmarking paint white |  |  |  | Visibead | VB
RRPM white bi-directional | M08 | [6 empty] | Highway Ceramics ceramic dome | HCCD |  |  | IP | Highway aqua TNZ M7W | HATNZM7W
RRPM white/yellow bi-directional | M09 | [6 empty] | Ray-o-lite acrylic plastic shell with filler (AA) | RORPMAA |  |  | IP | Highway aqua TNZ M7Y | HATNZM7Y
RRPM yellow bi-directional | M10 | [6 empty] | Ray-o-lite ABS plastic body with filler | RORPMABS |  |  | IP | Highway TNZ M7W | HTNZM7W
RRPM red (edge line) mono-directional | M11 | [6 empty] | RSE Swareflex ABS plastic body model 3017.3018 | RSERPM18 |  |  | IP | Highway TNZ M7Y | HTNZM7Y
lane 100mm 3 x 7 | M12 | [6 empty] | RSE Swareflex ABS plastic body with anchor stem 3027.3028 | RSERPM28 |  |  | LO | A100 white | A100WH
Lane Line 100mm 1m x 1m | M12A | [6 empty] | Stimsonite acrylic plastic body with filler type 88 | SNRPM88 |  |  | LO | A100 yellow | A100YE
Edge 150mm continuous | M13 | [6 empty] | Stimsonite acrylic plastic body with filler model 911 | SNRPM911 |  |  | LO | A150 white | A150WH
Edge 75mm continuous | M14 | [10 empty] | LO | A200 white | A200WH
Edge 100mm continuous | M15 | [10 empty] | LO | WB90 yellow water based rapid dry | WB90YE
Edge 200mm continuous | M15A | [10 empty] | LV | Standard alkyd roadmarking paint white | AKWH
Painted shoulder | M16 | [10 empty] | LV | Standard alkyd roadmarking paint yellow | AKYE
Painted island | M17 | [10 empty] | LV | Chlorinated rubber bead binder roadmarking paint white | CRBWH
Island pre warn | M18 | [10 empty] | LV | Chlorinated rubber bead binder roadmarking paint yellow | CRBYE
Right turn bay | M19 | [10 empty] | LV | High solids alkyd roadmarking paint white | HSAKWH
Pedestrian crossing | M20 | [10 empty] | LV | High solids alkyd roadmarking paint yellow | HSAKYE
Pedestrian crossing diamond | M21 | [10 empty] | LV | Waterbased acrylic roadmarking paint white | WBACWH
Signalised mid-block crosswalk | M22 | [10 empty] | RS | 100S yellow | 100SYE
Signalised intersection crosswalk | M23 | [10 empty] | RS | LWR6 white | LWR6WH
Railway crossing | M24 | [10 empty] | RS | LWR8 white | LWR8WH
Emerg exit sig sh white | M25 | [10 empty] | RS | Tarmak modified chlorinated rubber white | TMCRWH
CROSS ROADS | M26 | [10 empty] | RS | Tarmark modified chlorinated rubber yellow | TMCRYE
SLOW | M28 | [10 empty] | RS | XRM7-4 | XRM7-4
ONE LANE BRIDGE | M29
STOP | M30
GIVE WAY | M31
NO LEFT TURN | M32
NO RIGHT TURN | M33
ONE WAY | M34
NO ENTRY | M35
NO TURNS | M36
NO EXIT | M37
Speed circles | M38
Speed circle 50km/h | M3850
Speed circle 70km/h | M3870
straight arrow | M40
right turn arrow | M41
Left turn arrow | M42
Combination arrows | M43
TURN LEFT | M44
TURN RIGHT | M45
KEEP CLEAR | M46
DISABLED PARKING | M47
NO PARKING | M48
CHILDREN | M49
STOP AHEAD | M50
GIVE WAY AHEAD | M51
PED. CROSS AHEAD | M52
SCHOOL PATROL | M53
Destination Legend | M55
SCHOOL | M56
SPEED HUMP | M57
Painted Speed Hump | M58
Intersection Continuity Lines (150mm 1 x 3) | M59
No Stopping Line (yellow) 100mm 1 x 1 | M60
Loading zone | M61
Bus stop | M62
Taxi stand | M63
Other zone | M64
Park Limit Lines parallel | M65
Park meter bays | M66
Park bays angle | M67
Fire hydrant | M70
CAUTION | M71
CYCLE LANE | M72
Cycle symbol | M73
Flush Median | M74
BUS LANE | M75
BUS LANE ENDS | M76
Give Way Limit Lines | M78
Stop Limit Lines | M79
RRPM Blue Arcylic | M80

## 13 Markings
Markings Table Check Report
Hover cursor over hatching for more info on each field
Action | road_id | Road Name | Start (m) | End (m) | Start Name | End Name | Northing | Easting | Northing End | Easting End | GPD Date | GPS by | GPS method ID | Marking ID | Length (m) | Length Adjustment (m) | Length Adjustment Reason | len_adjust_rsn | Quantity | Offset from CL (m) | Marking side | side | Angle (deg) | Marking Type | marking_type | Marking Colour | marking_colour | Spacing (m) | Thickness (microns) | Paint Make | paint_make | Reference Only | Paint Brand Name | paint_brand_name | Reflectorised Marking | reflectorised | Application Rate (lt/sq.m) | Paint Apply Type | paint_apply_type | Marking Attach | marking_attach | Painted Date | Marking Material | marking_material | RUL Reset | Condition | Condition | Condition Date | Risk Likelihood | Risk Consequence | Risk | Risk Date | Asset Owner | Asset Owner | use_default_rc | Comments (If Required) | Collect Name | Collect Date | Added On | Added By | Changed On | Changed By
| road_id |  | start_m | end_m | start_name | end_name | northing | easting | northing_end | easting_end | gps_date | gps_by | gps_method_id | marking_id | length_m | length_adjust_m | len_adjust_rsn | len_adjust_rsn | quantity | offset |  | side | angle |  | marking_type |  | marking_colour | spacing | thickness |  | paint_make |  |  | paint_brand_name |  | reflectorised | application_rate | paint_apply_type | paint_apply_type |  | marking_attach | painted_date | marking_material | marking_material | rul_reset |  | condition | condition_date | risk_likelihood | risk_consequence | risk | risk_date |  | asset_owner | use_default_rc | notes | collect_name | collect_date | added_on | added_by | chgd_on | chgd_by
Formulas:
Added On = IF([Action]<>"",TODAY(),"")
Note on A3: Select from the drop down menu whether this is an Add, Delete or Update
Note on C3: Select RAMM Roadname from Drop Down menu:
Note on D3: Enter the displacement in 'm' where the marking begins
Note on E3: Enter the displacement in 'm' where the marking ends
Note on O3: Enter the unique Marking ID number, assigned to this asset by RAMM. If the record is an update or delete use exisiting ID assisgned by RAMM - otherwise, leave set to 0.
Note on P3: Enter the Marking length in 'm'
Note on Q3: For assets whose length is not equal to end_m - start_m, you will need to collect the length adjustment information so that the true length of the asset can be entered into RAMM
Note on R3: Self explanatory codes provide a description of the reason why the asset length needs to be adjusted
Note on T3: The number of Markings
Note on U3: This is the distance in metres from the road centreline to the Marking
Note on V3: Select the side from the drop down menu
Note on X3: Angle of the Marking
Note on Y3: Select Marking Type from the drop down menu
Note on AA3: Select predominant colour of the Marking from the drop down menu:
Note on AC3: The interval between multiple markings in metres
Note on AD3: The thickness of the markings in microns
Note on AE3: The manufacturer of the paint used for the marking
Note on AG3: This row is used to provide dropdowns for Paint Brand Name. Conditional Lookups are based on Paint Make.
Note on AH3: The brand name of the paint within the manufacturer. The drop box box for this column will only populate once the Paint Make cell is filled out
Note on AJ3: Select if Marking is reflectorised or not from drop down menu R = Reflectorised N = Normal
Note on AL3: The application rate used when applying the marking per m2
Note on AM3: Paint application type
Note on AO3: Type of attachments used on this marking
Note on AQ3: Date the marking was made
Note on AR3: Select Marking Material from the drop down menu
Note on BE3: Enter in any comments or notes as required

## 14 Retaining Walls
Retaining Walls Table Data Collection Form
Hover cursor over hatching for more info on each field
Action | Retaining Wall ID | Road ID | Road Name | Start (m) | start_desc | End (m) | end_desc | Wall Type | Type Desc | Quantity | Northing Start | Easting Start | Northing End | Easting End | gps_date | gps_by | gps_method_id | Side | side | Offset from CL (m) | Length (m) | Length Adjustment (m) | Adjust Reason | Reason Description | Width (m) | Average Height (m) | Minimum Heigth (m) | Maximum Height (m) | Area (m.sq) | Overburben Average (deg) | Overburben Minimal (deg) | Overburden Maximum (deg) | Lean Angle Average (deg) | Lean Angle Minimum (deg) | Lean Angle Max (deg) | Wall Material | Wall Material | Land use above wall | Land use below wall | Category Code | Foundation Code | External ID | Constructed | ru_life | rul_reset | condition | condition | condition_date | risk_likelihood | risk_consequence | risk | risk_date | Asset Owner | Asset Owner | use_default_rc | Comments (If Required) | collect_name | collect_date | Added On | Added By | Changed On | Changed By
| retaining_wall_id | road_id |  | start_m | start_desc | end_m | end_desc |  | ret_wall_type | quantity | northing | easting | northing_end | easting_end | gps_date | gps_by | gps_method_id |  | side | offset | length_m | length_adjust_m |  | len_adjust_rsn | width | height_m_avg | height_m_min | height_m_max | area | overburden_avg | overburden_min | overburden_max | lean_angle_avg | lean_angle_min | lean_angle_max |  | ms_material | land_use_above | land_use_below | ret_wall_cat | ret_wall_fnd | external_id | constructed | ru_life | rul_reset |  | condition | condition_date | risk_likelihood | risk_consequence | risk | risk_date |  | asset_owner | use_default_rc | notes | collect_name | collect_date | added_on | added_by | chgd_on | chgd_by
Formulas:
Added On = IF([Action]<>"",TODAY(),"")
Note on A3: Select from the drop down menu whether this is an Add, Delete or Update
Note on B3: Enter the unique Retaining Wall ID number assigned to this asset by RAMM. If the record is an update or delete use exisiting ID assisgned by RAMM - otherwise, leave set to 0.
Note on D3: Select RAMM Roadname from Drop Down menu:
Note on E3: Enter the displacement in 'm' where the structure begins
Note on G3: Enter the displacement in 'm' where the structure ends
Note on I3: Select Wall Type from the drop down menu
Note on J3: Do not enter anything - this field is populated automatically
Note on K3: Enter in the quantity of walls at this displacement (generally 1)
Note on L3: Do not enter anything - this field is populated automatically
Note on S3: Select the side from the drop down menu
Note on U3: This is the distance in metres from the road centre line to the Retaining Wall
Note on V3: Enter the length of the wall in 'm'
Note on W3: Enter the length adjust in metres if any
Note on X3: Select the adjustment reason from the drop down list
Note on Y3: Do not enter anything - this field is populated automatically
Note on Z3: Enter the width of the wall in metres
Note on AA3: Enter the average height of the wall in metres
Note on AB3: Enter the minimum height of the wall in metres
Note on AC3: Enter the maximum height of the wall in metres
Note on AD3: Enter the area of the wall in square metres
Note on AE3: Average angle of Overburden for the Retaining Wall
Note on AF3: Minimum Angle of Overburden for the Retaining Wall
Note on AG3: Maximum Angle of Overburden for the Retaining Wall
Note on AH3: Average Lean Angle for the Retaining Wall
Note on AI3: Minimum Lean Angle for the Retaining Wall
Note on AJ3: Maximum Lean Angle for the Retaining Wall
Note on AK3: Select the material from the drop down list
Note on AM3: Land Use Above the Retaining Wall
Note on AN3: Land Use Below the Retaining Wall
Note on AQ3: Enter the external ID for the wall if applicable
Note on AR3: Enter the date the wall was constructed
Note on BC3: Select the asset owner from the drop down list
Note on BE3: Enter any additional comments you may have

## 15 Crossings
Crossings Table Data Collection Form
Hover cursor over hatching for more info on each field
Action | Road ID | Road Name | carrway_start_m | Crossing ID | Crossing Type | crossing_type | Quantity | Side | side | Start (m) | End (m) | northing | easting | northing_end | easting_end | gps_date | gps_by | gps_method_id | Length (m) | Width (m) | Surface Material at the Crossing | footpath_surf_mat | complies | Propsed Crossing or Actual | condition | condition | condition_date | risk_likelihood | risk_consequence | risk | risk_date | Constructed Date | ru_life | rul_reset | asset_owner | asset_owner | use_default_rc | Notes | collect_name | collect_date | added_on | added_by | chgd_on | chgd_by
| road_id |  | carrway_start_m | crossing_id |  | crossing_type | quantity |  | side | start_m | end_m | northing | easting | northing_end | easting_end | gps_date | gps_by | gps_method_id | length_m | width |  | footpath_surf_mat | complies | proposed_sw |  | condition | condition_date | risk_likelihood | risk_consequence | risk | risk_date | constructed | ru_life | rul_reset |  | asset_owner | use_default_rc | notes | collect_name | collect_date | added_on | added_by | chgd_on | chgd_by
Formulas:
added_on = IF([Action]<>"",TODAY(),"")
Note on A3: Select from the drop down menu whether this is an Add, Delete or Update
Note on C3: Select RAMM Roadname from Drop Down menu:
Note on E3: Enter the unique Crossing ID number assigned to this asset by RAMM. If the record is an update or delete use exisiting ID assisgned by RAMM - otherwise, leave set to 0.
Note on F3: Enter the Crossing type in the drop down:
Note on H3: Number of drives of this type at this location
Note on I3: Enter side in the drop down:
Note on K3: Start location of the crossing
Note on L3: End loction of the crossing
Note on T3: Length of the crossing
Note on U3: Width of the crossing:
Note on V3: Surface Material at the Crossing. Select from drop down:
Note on AG3: Construction date
Note on AM3: Any general notes

## 16 Railings
Railings Table Data Collection Form
Hover cursor over hatching for more info on each field
Action | Road ID | Road Name | Rail Id | Start (m) | End (m) | start_name | end_name | Length (m) | Length Adjustment (m) | Adjust Reason | Reason Desc | northing | easting | northing_end | easting_end | gps_date | gps_by | gps_method_id | Offset from CL (m) | Side | side | Rail Type | railing_type | Install Date | Height of Railing from Ground (m) | Railing Make | railing_make | Shape | shape | Rail Colour | railing_colour | Material | railing_material | Railing Attach | railing_attach | Start Style | rail_start_style | End Style | rail_end_style | Safe Height | Safe Height | Railing Ground Fix | railing_ground_fix | Railing Purpose | ru_life | rul_reset | condition | condition | condition_date | Risk Likelihood | Risk Consequence | risk | risk_date | asset_owner | asset_owner | Post Count | Post Material | post_material | post_condition | post_condition | bridge_id | retaining_wall_id | paint_system | standard_rc | original_cost | use_default_rc | Comments (If Required) | collect_name | collect_date | Added On | Added By | Changed On | Changed By
| road_id |  | railing_id | start_m | end_m | start_name | end_name | length_m | length_adjust_m |  | len_adjust_rsn | northing | easting | northing_end | easting_end | gps_date | gps_by | gps_method_id | offset |  | side |  | railing_type | install_date | ground_height | railing_make | railing_make |  | shape |  | railing_colour |  | railing_material |  | railing_attach | rail_start_style | rail_start_style | rail_end_style | rail_end_style |  | safe_height |  | railing_ground_fix | railing_purpose | ru_life | rul_reset |  | condition | condition_date | risk_likelihood | risk_consequence | risk | risk_date |  | asset_owner | post_count |  | post_material |  | post_condition | bridge_id | retaining_wall_id | paint_system | standard_rc | original_cost | use_default_rc | notes | collect_name | collect_date | added_on | added_by | chgd_on | chgd_by
Formulas:
Added On = IF([Action]<>"",TODAY(),"")
Note on A3: Select from the drop down menu whether this is an Add, Delete or Update
Note on C3: Select RAMM Roadname from Drop Down menu:
Note on D3: Enter the unique Railing ID number assigned to this asset by RAMM. If the record is an update or delete use exisiting ID assisgned by RAMM - otherwise, leave set to 0.
Note on E3: Enter the displacement in 'm' where the rail begins
Note on F3: Enter the displacement in 'm' where the rail ends
Note on I3: Enter the railing length in 'm'
Note on J3: Enter the railing length adjustment in 'm' if applicable
Note on K3: Select the adjustment reason from the drop down menu
Note on L3: Do not enter anything - this field is populated automatically
Note on T3: This is the distance in metres from the road centreline to the Railing
Note on U3: Select the side from the drop down menu
Note on W3: Select Rail Type from the drop down menu
Note on X3: Do not enter anything - this field is populated automatically
Note on Y3: Date that the rail asset was installed in dd/mm/yyyy format
Note on Z3: Enter the ground height in 'm'
Note on AA3: Enter the Railing Make in the drop down menu
Note on AC3: Select the rail material from the drop down menu C = Curved S = S bend T = straighT
Note on AE3: Enter the Rail Colour in the drop down menu
Note on AG3: Select the rail material from the drop down menu
Note on AI3: Select Rail attachment from the drop down menu
Note on AJ3: Do not enter anything - this field is populated automatically
Note on AK3: Select Rail start style from the drop down menu
Note on AL3: Do not enter anything - this field is populated automatically
Note on AM3: Select Rail end style from the drop down menu
Note on AN3: Do not enter anything - this field is populated automatically
Note on AO3: Does the Rail conform to the current safety standard?
Note on AQ3: How the Railing is set in the ground
Note on AS3: The purpose the railings was erected
Note on BE3: Number of posts supporting the railing
Note on BF3: Material of the posts
Note on BP3: Enter in any comments or notes as required

## Lookups - Minor Structures (hidden)
MS Type Desc | MS Type | MS Type | MS SubType Desc | MS SubType | Conditional Lookups | [7 empty] | refernce cell needed MS Type |  | Minor_Structures_Material_Array |  | ms_style_desc | ms_style | ms_colour_desc | ms_colour | ms_surf_treat_desc | ms_surf_treat
[5 empty] | BOLLRD | GRILL | PLANTR | PM | RBIN | SB | SEAT | SHELTR |  |  | Ms Material Desc | MS Material
Bike Stand | BIKE | BOLLRD | Vertical Brown | 1 | Vertical Brown | Protector | Round | Multi Bay | Lidded | Standard | Stone Back | Advertising Standard | BOLLRD | Minor_Structures_ms_Type_BOLLRD | Aluminium | ALUM | Angled | A | Black | BK | Galvanised | G
Bollard | BOLLRD | BOLLRD | Vertical Green | 2 | Vertical Green | Tree Protector with Base | Brazier | Pay and Display | Open |  | Bench Central Support | Bus Shelter | GRILL | Minor_Structures_ms_Type_GRILL | Armco | ARMCO | Horizontal | H | Brown | BR | None | NONE
Cattle Stop | CS | BOLLRD | Vertical Green with Light | 2A | Vertical Green with Light |  |  | Single Meter | Old slat style |  | Bench Support | Long glass | PLANTR | Minor_Structures_ms_Type_PLANTR | Block | BLOCK | Lattice | L | Blue | BU | Other | OTHER
Ford | FORD | BOLLRD | Other | 3 | Other | [5 empty] | Seat Support | Very new | PM | Minor_Structures_ms_Type_PM | Brick | BRICK | None | NONE | Green | GR | Painted | P
Gate | G | BOLLRD | Small | 4 | Small | [5 empty] | With Cover | Old small sides, narrow window | RBIN | Minor_Structures_ms_Type_RBIN | Bronze | BRONZ | Other | OTHER | None | NONE | Unpainted | U
Tree Grills | GRILL | GRILL | Protector | 1 | [6 empty] | Double without Cover DB | Pre-historic | SB | Minor_Structures_ms_Type_SB | Cast Iron - Decorative | CAST | Unknown | UNKN | Other | OTHER | Unknown | UNKN
Mirror | MIR | GRILL | Tree Protector with Base | 2 | [6 empty] | Unknown | Special | SEAT | Minor_Structures_ms_Type_SEAT | Steel Composite | COMP | Vertical | V | Red | RE
Monument/Memorial/Fountain | MONUMT | PLANTR | Round | 1 | [7 empty] | Standard with sides | SHELTR | Minor_Structures_ms_Type_SHELTR | Concrete | CON |  |  | Unknown | UNKN
Planter Wall | PLANTR | PLANTR | Brazier | 2 | [10 empty] | Concrete and Galvanised Steel | CONGS |  |  | Unpainted | UP
Parking Meter | PM | PM | Multi Bay | MB | [10 empty] | Concrete/Stone | CONSN |  |  | White | WH
Protection Structures | PROT | PM | Pay and Display | PD | [10 empty] | Concrete and Steel | CONST |  |  | Yellow | YE
Rubbish Bin | RBIN | PM | Single Meter | PM1 | [10 empty] | Steel Drum | DRUM
Swing Bridge | SB | RBIN | Lidded | 1 | [10 empty] | Earth | EARTH
Seat | SEAT | RBIN | Open | 2 | [10 empty] | Fibreglass | FIBRE
Shelters | SHELTR | RBIN | Old slat style | 3 | [10 empty] | Galvanised Steel | GALV
Underground Entrance | UNENT | SB | Standard | 1 | [10 empty] | Glass | GLASS
|  | SEAT | Stone Back | 1 | [10 empty] | Granite | GRANT
|  | SEAT | Bench Central Support | 2 | [10 empty] | Marble | MARBL
|  | SEAT | Bench Support | 4 | [10 empty] | Powder Coated Steel | PCS
|  | SEAT | Seat Support | 5 | [10 empty] | Plastic | PLAS
|  | SEAT | With Cover | 6 | [10 empty] | Rock | ROCK
|  | SEAT | Double without Cover DB | 8 | [10 empty] | High Density Rubber | RUBBR
|  | SEAT | Unknown | 9 | [10 empty] | Steel | STEEL
|  | SHELTR | Advertising Standard | ADSTD | [10 empty] | Stone | STONE
|  | SHELTR | Bus Shelter | BUS | [10 empty] | Timber | TIMBR
|  | SHELTR | Long glass | GLASS | [10 empty] | Timber and Steel | TIST
|  | SHELTR | Very new | NEW | [10 empty] | Wood | WOOD
|  | SHELTR | Old small sides, narrow window | OLD | [10 empty] | Unknown | UNKN
|  | SHELTR | Pre-historic | PREHS
|  | SHELTR | Special | SPECL
|  | SHELTR | Standard with sides | STD

## Minor Structures (hidden)
Minor Structures Table Data Collection Form
Hover cursor over hatching for more info on each field
Action | Minor Structure ID | Road ID | Road Name | Start m | Start Description | End m | End Description | Minor Structures Type | ms_type | Reference Only | Minor Structures Subtype | Subtype Desc | Quantity | northing | easting | northing_end | easting_end | gps_date | gps_by | gps_method_id | Side | side | Offset | Length (m) | Length Adjustment (m) | Length Adjustment Reason | len_adjust_rsn | Width (m) | Height (m) | Clearance (m) | Area (m2) | MS Material | ms_material | Surface Treatment | ms_surf_treat | Minor Structure Colour | ms_colour | Minor Structure Style | ms_style | Lockable? | Artist Name | Tree Guard? | Constructed | ru_life | rul_reset | condition | condition | condition_date | risk_likelihood | risk_consequence | risk | risk_date | asset_owner | asset_owner | use_default_rc | Comments (If Required) | collect_name | collect_date | added_on | added_by | chgd_on | chgd_by
| minor_structure_id | road_id |  | start_m | start_desc | end_m | end_desc |  | ms_type |  |  | ms_subtype | quantity | northing | easting | northing_end | easting_end | gps_date | gps_by | gps_method_id |  | side | offset | length_m | length_adjust_m |  | len_adjust_rsn | width | height_m | clearance | area |  | ms_material |  | ms_surf_treat |  | ms_colour |  | ms_style | lockable | artist_name | tree_guard | constructed | ru_life | rul_reset |  | condition | condition_date | risk_likelihood | risk_consequence | risk | risk_date |  | asset_owner | use_default_rc | notes | collect_name | collect_date | added_on | added_by | chgd_on | chgd_by
ADD | 0 | 3017 | 2ND STREET |  |  |  |  | Mirror | MIR | [11 empty] | Right | R | [9 empty] | Aluminium | ALUM | [11 empty] | R |  | 1 | 0 | U | U | U |  |  | L | D |  |  |  | 2020-11-30
Formulas:
condition_date = IF([Action]<>"",IF([Constructed]="",' General & Metadata'!$I1,[Constructed]),"")
added_on = IF([Action]<>"",TODAY(),"")
Note on A3: Select from the drop down menu whether this is an Add, Delete or Update
Note on B3: Enter the unique Minor Structure ID number assigned to this asset by RAMM. If the record is an update or delete use exisiting ID assisgned by RAMM - otherwise, leave set to 0.
Note on D3: Select RAMM Roadname from Drop Down menu:
Note on E3: Enter the displacement in 'm' where the structure begins
Note on G3: Enter the displacement in 'm' where the structure ends
Note on I3: Select Structure Type from the drop down menu
Note on K3: This row is used to provide dropdowns for subtype. Conditional Lookups are based on ms type.
Note on L3: Select Structure Sub-Type from the drop down menu. If there is no Sub type for that particular Minor Sturcture Type then the Subtype drop down will remain blank
Note on N3: The number of Minor Structures at this displacement
Note on V3: Select the side from the drop down menu
Note on X3: This is the distance in metres from the road centre line to the Minor Structure
Note on Y3: Enter the length of the Structure in 'm'
Note on Z3: For assets whose length is not equal to end_m - start_m, you will need to collect the length adjustment information so that the true length of the asset can be entered into RAMM
Note on AA3: Self explanatory codes provide a description of the reason why the asset length needs to be adjusted
Note on AC3: Enter the width of the Structure in 'm'
Note on AD3: Enter the height of the Structure in 'm'
Note on AE3: Enter the distance to the soffit or any supported or retained structure. In essence - clearance to the Minor Structure
Note on AF3: Area of the Minor Structure. In RAMM this is usually length x width
Note on AG3: Select Structure material from the drop down menu
Note on AI3: Surface treatment type
Note on AK3: Colour of Minor Structure
Note on AM3: Style of Minor Structure
Note on AO3: Is the asset lockable?
Note on AP3: Name of the artist if applicatble
Note on AQ3: Is a tree guard built into this asset?
Note on AR3: Enter the date constructed
Note on BE3: Enter in any comments or notes as required

## Shoulder
Shoulders Table Data Collection Form
Hover cursor over hatching for more info on each field
Action | Shoulder ID | Road ID | Road Name | Carrway Start_m | Start (m) | End (m) | Side |  | Offset from CL (m) | northing | easting | northing_end | easting_end | gps_date | gps_by | gps_method_id | Length (m) | Length Adjustment (m) | Adjust Reason | len_adjust_rsn | Shoulder Width (m) | Shoulder Material | Material Desc | asset_owner | asset_owner | Constructed | maint_cycle | ru_life | rul_reset | condition_wt | condition | condition | condition_date | Risk Likelihood | Risk Consequence | risk | risk_date | use_default_rc | original_cost | Comments (if required) | as_tip_note | collect_name | collect_date | added_on | added_by | chgd_on | chgd_by
| shoulder_id | road_id |  | carrway_start_m | start_m | end_m |  | side | offset | northing | easting | northing_end | easting_end | gps_date | gps_by | gps_method_id | length_m | length_adjust_m |  | len_adjust_rsn | width |  | material |  | asset_owner | constructed | maint_cycle | ru_life | rul_reset | condition_wt |  | condition | condition_date | risk_likelihood | risk_consequence | risk | risk_date | use_default_rc | original_cost | notes | as_tip_note | collect_name | collect_date | added_on | added_by | chgd_on | chgd_by
Formulas:
added_on = IF([Action]<>"",TODAY(),"")
Note on A3: Select, from the drop down menu, whether this is an: Add - a new asset that is not presently recorded in the RAMM database Update - a change to an asset already recorded in the RAMM database Delete - a deletion of an asset already recorded in the RAMM database
Note on B3: Enter the unique Shoulder ID number assigned to this asset by RAMM. If the record is an update or delete use exisiting ID assisgned by RAMM - otherwise, leave set to 0.
Note on C3: Do not enter anything- this is automatically generated once the road-name is selected in the next column (Road Name).
Note on D3: Select RAMM Roadname from Drop Down menu:
Note on E3: The start displacement, measured from the road origin, of the road-section where this drainage asset is located - measured in metre.
Note on F3: The start displacement, from the road origin, where the shoulder begins - measured in metre.
Note on G3: The end displacement, from the road origin, where the shoulder stops - measured in metre.
Note on H3: Select the code, from the drop down menu, for the side of the road where the shoulder is located: L = Left side of the road R = Right side of the road.
Note on J3: The distance from the centreline of the carriageway to the side of the shoulder measured to nearest 0.1m.
Note on R3: Enter the length of the shoulder, measured in metre.
Note on S3: For assets whose length is not equal to end_m - start_m, you will need to collect the length adjustment information so that the true length of the asset can be entered into RAMM
Note on T3: Self explanatory codes provide a description of the reason why the asset length needs to be adjusted
Note on V3: Enter the width of the shoulder, measured to nearest 0.1m.
Note on W3: Select the shoulder material type code from the drop down menu.
Note on AA3: Enter the date constructed
Note on AI3: Enter code for likelihood of this asset failing, from the following list: 1 = Rare 2 = Unlikely 3 = Possible 4 = Likely 5 = Almost Certain U = Unknown
Note on AJ3: Enter code for consequence of this asset failing, from the following list: 1 = Insignificant 2 = Minor 3 = Moderate 4 = High 5 = Extreme U = Unknown
Note on AO3: Enter in any comments or notes that are applicable to the asset.
Note on AS3: Enter date the asset is added to database.
Note on AT3: Enter name of user that is adding the asset to database.
Note on AU3: Enter date the asset is changed in database.
Note on AV3: Enter name of user that is changing the asset in database.

## Islands
Islands Table Data Collection Form
Hover cursor over hatching for more info on each field
Action | Island ID | Road Name | road_id | Start (m) | End (m) | northing | easting | gps_date | gps_by | gps_method_id | Island Type | island_type | Island Material | island_mat | Constructed Date | Island Shape | island_shape | Height (mm) | Width (m) | Landscape Area (m.sq) | Maintenance Required | Maintenance Cycle | ru_life | rul_reset | condition | condition | condition_date | risk_likelihood | risk_consequence | risk | risk_date | asset_owner | asset_owner | original_cost | use_default_rc | Notes | collect_name | collect_date | added_on | added_by | chgd_on | chgd_by
| island_id |  | road_id |  |  | northing | easting | gps_date | gps_by | gps_method_id |  | island_type |  | island_mat | constructed | island_shape | island_shape | height | width | landscape_area | maintenance_reqd | maintenance_cycle | ru_life | rul_reset |  | condition | condition_date | risk_likelihood | risk_consequence | risk | risk_date |  | asset_owner | original_cost | use_default_rc | notes | collect_name | collect_date | added_on | added_by | chgd_on | chgd_by
Formulas:
added_on = IF([Action]<>"",TODAY(),"")
Note on A3: Select, from the drop down menu, whether this is an: Add - a new asset that is not presently recorded in the RAMM database Update - a change to an asset already recorded in the RAMM database Delete - a deletion of an asset already recorded in the RAMM database
Note on B3: Enter the unique Shoulder ID number assigned to this asset by RAMM. If the record is an update or delete use exisiting ID assisgned by RAMM - otherwise, leave set to 0.
Note on C3: Select RAMM Roadname from Drop Down menu:
Note on E3: Location of the Island Start RP
Note on F3: Location of the Island End RP
Note on L3: Select Island Type from Drop Down menu:
Note on N3: Select Island Material from Drop Down menu:
Note on P3: The date the Island was constructed
Note on Q3: Select Island Shape from Drop Down menu:
Note on S3: Height of the Island (mm)
Note on T3: Width is the the measurement of an item from side to side. It is the the lesser of two or the least of three dimensions of an item. It is used in the Area calculation Length * Width + Extra Area
Note on U3: Area of the Island that is landscaped (sqm)
Note on AK3: Any additional notes

## Lookups - Features (hidden)
Feature Type Desc | Feature Type
Pram Crossing | PRAM

## Features (hidden)
Features Table Data Collection Form
Hover cursor over hatching for more info on each field
Action | Feature ID | road_id | Road Name | Carriageway Start | Location | Side | side | Offset | Feature Type | Feature Desc | northing | easting | gps_date | gps_by | gps_method_id | Constructed Date | ru_life | rul_reset | condition | condition_date | risk_likelihood | risk_consequence | risk | risk_date | asset_owner | use_default_rc | original_cost | Comments (If Required) | collect_name | collect_date | Added On | Added By | Changed On | Changed By
|  | road_id |  | carrway_start_m | location |  | side | offset |  | feature_type | northing | easting | gps_date | gps_by | gps_method_id | constructed | ru_life | rul_reset | condition | condition_date | risk_likelihood | risk_consequence | risk | risk_date | asset_owner | use_default_rc | original_cost | notes | collect_name | collect_date | added_on | added_by | chgd_on | chgd_by
Note on A3: Select from the drop down menu whether this is an Add, Delete or Update
Note on B3: Enter the unique Feature ID number assigned to this asset by RAMM. If the record is an update or delete use exisiting ID assisgned by RAMM - otherwise, leave set to 0.
Note on D3: Select RAMM Roadname from Drop Down menu:
Note on E3: Enter the start displacement in metres from the road origin
Note on F3: Route Position of Feature measured from nearest ERP
Note on G3: Select the side from the drop down menu
Note on I3: Offset from the centreline
Note on J3: Select Feature Type from the drop down menu
Note on K3: Do not enter anything - this field is populated automatically
Note on Q3: Construction date of the feature
Note on AC3: Enter in any comments or notes as required

## Pavement_Test_Pit _Survey (hidden)
Pavement Test Pit Survey Header Table Check Report
Action | Test Pit | Road | Road | Location | Offset | Current or | Test | Survey | Survey Method | test | job_no | SNP | SNP | SNP | snp_date | Survey or Test
| No | ID | Name |  |  | Historic | Date | Method | Description | consultant |  |  | Method | Organisation |  | Notes or Comments
Note on A2: Select from the drop down menu whether this is an Add, Delete or Update
Note on B2: The unique system generated ID for this test pit
Note on D2: Select RAMM Roadname from Drop Down menu:
Note on E2: Enter in the displacement, in metres, of the site of the test pit, from the road origin
Note on F2: Distance, in metres, from the LHS of the carriageway to the test pit location - to nearest 0.1m
Note on G2: Set to historic (H) if pavement layers are altered since the test date; otherwise, the default is C(urrent) - i.e., the pavement layers are undisturbed since the test date.
Note on H2: Enter in the date of the test pit survey - in dd/mm/yyyy format
Note on I2: The used for the test pit survey - looks up on pave_tp_method table
Note on J2: Do not enter anything in this column - this field is populated automatically
Note on Q2: Enter in any comments or notes, if applicable, in relation to the test

## Pavement_Test_Pit (hidden)
Pavement Test Pit Table Check Report
Action | Road name | Test Pit | Layer | Layer Type | Start | End | Pavement | Pavement Material | Pavement | Layer | CBR / | Pavement | Pave | Comments
|  | No | Type | Description | Depth | Depth | Material | Description | Subgrade | Strength | UCS | Subgrade | Stabilising Agent
Note on A2: Select from the drop down menu whether this is an Add, Delete or Update
Note on C2: The unique system generated ID for this test pit
Note on D2: Select the test pit layer material from the drop down menu, if this is a pavement layer
Note on E2: Do not enter anything in this column - this field is populated automatically
Note on F2: Start depth, measured from the top of the basecourse, in units of 'mm'
Note on G2: End depth = start of next pavement layer, in units of 'mm'
Note on H2: Select the test pit layer material from the drop down menu, if this is a pavement layer
Note on I2: Do not enter anything in this column - this field is populated automatically
Note on J2: Select the test pit subgrade layer material from the drop down menu, if this is a pavement subgrade layer, e.g., Clay
Note on O2: Enter in any comments or notes, if applicable

## Maint Costs (hidden)
Date | Financial Year | Cost-Activity-Fault-Unit | Cost Group | Activity | Fault | Units | Cost Amt | Source Quantity | Road Name | Road_id | Allowed Start | Allowed End | Start | End | Length | Position | Contractor | Comments