## ud_pole_structure
| Asset ID | Link Reference | Road |  | Easting | Northing | Offset | Side |  | Location | Placement |  | Primary Function |  | Pole Type |  | Primary Material |  | Coating System |  | Foundation Type |  | Base Connection |  | Use Height | Ground Height | Requires Structural Inspection | Pole Make |  | Pole Model |  | Pole Shape |  | Bracket Type |  | Plant Type |  | Ground Type |  | Joint Type |  | Install Date | Age | Asset Design Life | Asset Status |  | Removal Date | Removal Reason |  | Owned By |  | Managed By |  | Sub-Organisation |  | Maintained By |  | Work Origin |  | Original Cost | NLTP Funded? | Condition |  | Condition Date | Notes | Vertical Position (Z) | Well-known Text (WKT) geometry
columnName | system_id | link_reference |  | road_id | easting | northing | offset |  | side | location |  | placement |  | primary_function |  | structure_type |  | material |  | coating_system |  | foundation_type |  | base_connection_type | use_height | ground_height | requires_structural_inspection |  | pole_make |  | pole_model |  | pole_shape |  | sign_post_bracket |  | post_plant_type |  | post_ground_type |  | post_joint_type | install_date | age | asset_design_life |  | asset_status | replace_date |  | rep_replace_reason |  | owned_by |  | managed_by |  | sub_organisation |  | maintained_by |  | work_origin | original_cost | nltp_funded |  | condition | condition_date | notes | z | wkt_geom
prompt
dataType | serial(10) | varchar(60) | integer(6) |  | decimal(12,4) | decimal(12,4) | decimal(4,1) | char(1) |  | integer(6) | integer(10) |  | integer(10) |  | integer(10) |  | integer(10) |  | integer(10) |  | integer(10) |  | integer(10) |  | decimal(4,1) | decimal(4,1) | boolean | integer(10) |  | integer(10) |  | char(4) |  | char(2) |  | char(2) |  | char(2) |  | char(2) |  | date | smallint(3) | integer | integer(10) |  | date | char(5) |  | integer(10) |  | integer(10) |  | integer(10) |  | integer(10) |  | integer(10) |  | money(12,2) | boolean | char(1) |  | date | varchar(255) | decimal(12,4) | varchar
isRequired | FALSE | FALSE | TRUE |  | TRUE | TRUE | TRUE | TRUE |  | TRUE | TRUE |  | TRUE |  | TRUE |  | TRUE |  | TRUE |  | TRUE |  | FALSE |  | FALSE | TRUE | TRUE | FALSE |  | FALSE |  | FALSE |  | FALSE |  | FALSE |  | FALSE |  | FALSE |  | TRUE | FALSE | FALSE | TRUE |  | FALSE | FALSE |  | TRUE |  | TRUE |  | FALSE |  | FALSE |  | FALSE |  | FALSE | TRUE | TRUE |  | TRUE | FALSE | FALSE | FALSE
isCalculated | FALSE | FALSE | FALSE |  | FALSE | FALSE | FALSE | FALSE |  | FALSE | FALSE |  | FALSE |  | FALSE |  | FALSE |  | FALSE |  | FALSE |  | FALSE |  | FALSE | FALSE | FALSE | FALSE |  | FALSE |  | FALSE |  | FALSE |  | FALSE |  | FALSE |  | FALSE |  | FALSE | TRUE | FALSE | FALSE |  | FALSE | FALSE |  | FALSE |  | FALSE |  | FALSE |  | FALSE |  | FALSE |  | FALSE | FALSE | FALSE |  | FALSE | FALSE | FALSE | FALSE
isLookup | FALSE | FALSE | TRUE |  | FALSE | FALSE | FALSE | TRUE |  | FALSE | TRUE |  | TRUE |  | TRUE |  | TRUE |  | TRUE |  | TRUE |  | TRUE |  | FALSE | FALSE | FALSE | TRUE |  | TRUE |  | TRUE |  | TRUE |  | TRUE |  | TRUE |  | TRUE |  | FALSE | FALSE | FALSE | TRUE |  | FALSE | TRUE |  | TRUE |  | TRUE |  | TRUE |  | TRUE |  | TRUE |  | FALSE | FALSE | TRUE |  | FALSE | FALSE | FALSE | FALSE
lookupTable |  |  | roadnames |  |  |  |  | side |  |  | ud_placement |  | ud_pole_primary_function |  | ud_pole_structure_type |  | pole_material |  | ud_coating_system |  | ud_pole_foundation_type |  | ud_pole_base_connection |  |  |  |  | ud_pole_structure_make |  | ud_pole_structure_model |  | sl_pole_shape |  | sign_bracket |  | post_plant_type |  | post_ground_type |  | post_joint_type |  |  |  |  | ud_asset_status |  |  | ar_replace_reason |  | ud_organisation_owner |  | ud_organisation_owner |  | ud_sub_organisation |  | ud_maintenance_organisation |  | ud_work_category |  |  |  | condition
suffix | [6 empty] | m |  |  | m | [14 empty] | m | m | [16 empty] | yrs | year
Note on A3: prompt
Note on B3: Every Custom Asset requires a uniqe identifier so that it is distinguishable from all other Assets
Note on C3: Link Reference used to identify the Parent / Child relationship of assets during data import eg Pole the Luminaire is attached to.
Note on D3: All standard RAMM items and almost all user-defined items are located on a Road. Most RAMM functions are Road-centric.
Note on F3: NZTM2000 Easting
Note on G3: NZTM2000 Northing
Note on H3: An Asset is positioned by defining how far it is offset from the centre line of the carriageway. Offset is always a positive measurement and used in combination with Side to indicate its direction being Centre, Left, Right and Both.
Note on I3: L=Left hand side, R=Right hand side, B=Both, C=Centre
Note on K3: Point assets can be located on the RAMM Map by a combination of Road and displacement. Displacement is the distance along a Road measured from the start of the first Carriageway Section of the Road. It is stated in metres.
Note on L3: What is the asset inside of or on/attached to? e.g. attached to a pole or located inside pavement.
Note on N3: Primary function of the Pole.
Note on P3: Type of Pole
Note on R3: Material used to make Pole.
Note on T3: The Coating on the material used for Pole.
Note on V3: Type of foundation used
Note on X3: Base connection used
Note on Z3: Height (from the ground) of the highest point for mounting devices such as lights or signs etc. In metres to one decimal point).
Note on AA3: Height (from the ground) to the top of the pole structure from the ground (in metres to one decimal point).
Note on AB3: Does it require structural inspection?
Note on AC3: Pole Make
Note on AE3: Pole Model
Note on AG3: The pole shape code.
Note on AI3: The brackets used to attach this post to the Pole, Building etc
Note on AK3: Plant type if ground planted
Note on AM3: The location of a ground planted post
Note on AO3: The type of frangible joint used in the post
Note on AQ3: The date the asset was installed
Note on AR3: Asset Age in RAMM is calculated by subtracting the Installation Date from today?s date. Asset Age is used in Asset Valuation. Using deterioration modelling, the dbo.pcurrent() Asset Condition (and value) can be determined based on Asset Age.
Note on AS3: Expected life of surface at the time of design and is site specific.
Note on AT3: Lifecycle Status of the Asset
Note on AV3: Removal Date specifies the date when an Asset/Component was removed. They are used for statistical, financial and warranty reporting purposes.
Note on AW3: Removal Reason codes are for Assets where removal records are maintained. They specify the reason for removing an Asset/Component and are user-configurable. They are used for statistical, financial and warranty reporting purposes.
Note on AY3: The entity that owns the asset
Note on BA3: The entity that manages the asset, on behalf of the owner
Note on BC3: What department or group within the road controlling authority owns the asset? E.g. Parks and Recreation, Property, Housing.
Note on BE3: Contractor responsible for maintenance of asset
Note on BG3: A combination of activity class and work category
Note on BI3: Original cost of installing or constructing this asset
Note on BJ3: Is the maintenance of this asset at least partly funded by the National Land Transport Programme (NLTP) administered by Waka Kotahi?
Note on BK3: The Condition of an Asset describes its fitness or readiness for use. Typical RAMM Condition values are Excellent, Good, Average, Poor and Very Poor. Assessment Condition Weighting is used to determine the Risk and Consequences of Failure.
Note on BM3: The date the Condition of the Asset was established is used in Asset Valuation. Asset Condition deteriorates over time. Using deterioration modelling, the dbo.pcurrent() Asset Condition (and value) can be determined based on the Condition Date.
Note on BN3: Notes which are added at the time of Asset and parameter creation or editing can be very useful at a later date. Notes can help if you have forgotten why you did something or if another user needs to understand your reasoning and purpose.
Note on BO3: NZVD2016 Vertical Position
Note on BP3: Well-known Text (WKT) geometry in NZTM

## ud_sign
| Asset ID | Parent Table |  | Link Reference | Road |  | Easting | Northing | Offset | Side |  | Location | Width | Height | Feature | Is TCD Sign Type? | TCD Sign Class |  | TCD Sign Subclass |  | TCD Sign Type |  | Non-TCD Sign Type |  | Legend Description Required? | Legend Text | Has Reverse Legend? | Reverse Legend Note | Background Colour |  | Mounting Height | Critical Clearance Required? | Connection Mode |  | Post Count | Connection Details | Sign Is Large? | Direction Indicated |  | Substrate |  | Frame |  | Legend Material |  | Legend Colour |  | Background Material |  | Install Date | Age | Asset Design Life | Asset Status |  | Removal Date | Removal Reason |  | Owned By |  | Managed By |  | Sub-Organisation |  | Maintained By |  | Work Origin |  | Original Cost | NLTP Funded? | Condition |  | Condition Date | Notes | Vertical Position (Z) | Well-known Text (WKT) geometry
columnName | system_id |  | parent_table | link_reference |  | road_id | easting | northing | offset |  | side | location | sign_width | sign_height | loc_feature | tcd_device |  | tcd_sign_class |  | tcd_sign_subclass |  | tcd_sign_type |  | non_tcd_sign_type | description_required | legend_note | has_reverse_legend | reverse_legend_note |  | background_colour | mounting_height | critical_clearance_required |  | connection_mode | post_count | connection_details | large_sign |  | indicating_dir |  | sign_substrate |  | frame |  | legend_material |  | legend_colour |  | bground_material | install_date | age | asset_design_life |  | asset_status | replace_date |  | rep_replace_reason |  | owned_by |  | managed_by |  | sub_organisation |  | maintained_by |  | work_origin | original_cost | nltp_funded |  | condition | condition_date | notes | z | wkt_geom
prompt
dataType | serial(10) | integer(10) |  | varchar(60) | integer(6) |  | decimal(12,4) | decimal(12,4) | decimal(4,1) | char(1) |  | integer(6) | integer | integer | varchar(60) | boolean | integer(10) |  | integer(10) |  | integer(10) |  | varchar(10) |  | boolean | varchar(254) | boolean | varchar(254) | integer(10) |  | decimal(10,2) | boolean | integer(10) |  | integer | lvarchar(5000) | boolean | char(1) |  | char(2) |  | char(1) |  | char(2) |  | char(2) |  | char(2) |  | date | smallint(3) | integer | integer(10) |  | date | char(5) |  | integer(10) |  | integer(10) |  | integer(10) |  | integer(10) |  | integer(10) |  | money(12,2) | boolean | char(1) |  | date | varchar(255) | decimal(12,4) | varchar
isRequired | FALSE | FALSE |  | FALSE | TRUE |  | TRUE | TRUE | TRUE | TRUE |  | TRUE | TRUE | TRUE | FALSE | TRUE | FALSE |  | FALSE |  | FALSE |  | FALSE |  | TRUE | FALSE | TRUE | FALSE | FALSE |  | TRUE | TRUE | TRUE |  | FALSE | FALSE | TRUE | FALSE |  | TRUE |  | TRUE |  | TRUE |  | TRUE |  | TRUE |  | TRUE | FALSE | FALSE | TRUE |  | FALSE | FALSE |  | TRUE |  | TRUE |  | FALSE |  | FALSE |  | FALSE |  | FALSE | TRUE | TRUE |  | TRUE | FALSE | FALSE | FALSE
isCalculated | FALSE | FALSE |  | FALSE | FALSE |  | FALSE | FALSE | FALSE | FALSE |  | FALSE | FALSE | FALSE | FALSE | FALSE | FALSE |  | FALSE |  | FALSE |  | FALSE |  | FALSE | FALSE | FALSE | FALSE | FALSE |  | FALSE | FALSE | FALSE |  | FALSE | FALSE | TRUE | FALSE |  | FALSE |  | FALSE |  | FALSE |  | FALSE |  | FALSE |  | FALSE | TRUE | FALSE | FALSE |  | FALSE | FALSE |  | FALSE |  | FALSE |  | FALSE |  | FALSE |  | FALSE |  | FALSE | FALSE | FALSE |  | FALSE | FALSE | FALSE | FALSE
isLookup | FALSE | TRUE |  | FALSE | TRUE |  | FALSE | FALSE | FALSE | TRUE |  | FALSE | FALSE | FALSE | FALSE | FALSE | TRUE |  | TRUE |  | TRUE |  | TRUE |  | FALSE | FALSE | FALSE | FALSE | TRUE |  | FALSE | FALSE | TRUE |  | FALSE | FALSE | FALSE | TRUE |  | TRUE |  | TRUE |  | TRUE |  | TRUE |  | TRUE |  | FALSE | FALSE | FALSE | TRUE |  | FALSE | TRUE |  | TRUE |  | TRUE |  | TRUE |  | TRUE |  | TRUE |  | FALSE | FALSE | TRUE |  | FALSE | FALSE | FALSE | FALSE
lookupTable |  | ud_amds_table_list |  |  | roadnames |  |  |  |  | side | [6 empty] | ud_tcd_sign_class |  | ud_tcd_sign_subclass |  | ud_tcd_sign_type_ne |  | ud_non_tcd_sign_type | [5 empty] | ud_sign_background_colour |  |  |  | ud_sign_connection_mode |  |  |  |  | indicating_dir |  | sign_substrate |  | frame |  | sign_material |  | sign_colour |  | sign_material |  |  |  |  | ud_asset_status |  |  | ar_replace_reason |  | ud_organisation_owner |  | ud_organisation_owner |  | ud_sub_organisation |  | ud_maintenance_organisation |  | ud_work_category |  |  |  | condition
suffix | [8 empty] | m |  |  | m | mm | mm | [16 empty] | m | [19 empty] | yrs | year
Note on A3: prompt
Note on B3: Every Custom Asset requires a uniqe identifier so that it is distinguishable from all other Assets
Note on C3: Parent Table / Tab the parent asset is in. Only use on child assets
Note on E3: Link Reference used to identify the Parent / Child relationship of assets during data import eg Pole the Luminaire is attached to.
Note on F3: All standard RAMM items and almost all user-defined items are located on a Road. Most RAMM functions are Road-centric.
Note on H3: NZTM2000 Easting
Note on I3: NZTM2000 Northing
Note on J3: An Asset is positioned by defining how far it is offset from the centre line of the carriageway. Offset is always a positive measurement and used in combination with Side to indicate its direction being Centre, Left, Right and Both.
Note on K3: L=Left hand side, R=Right hand side, B=Both, C=Centre
Note on M3: Point assets can be located on the RAMM Map by a combination of Road and displacement. Displacement is the distance along a Road measured from the start of the first Carriageway Section of the Road. It is stated in metres.
Note on N3: The overall width of the sign, in millimetres.
Note on O3: The overall height of the sign, in millimetres.
Note on P3: Feature
Note on Q3: i.e. is this sign regulated under the Traffic Control Devices regulations?
Note on R3: The TCD Sign Class that relates to this sign.
Note on T3: The TCD Sign Subclass that relates to this sign.
Note on V3: The TCD Sign Type that relates to this sign.
Note on X3: Each RCA will specify the reference data values they want. This value list will not be managed under the AMDS standard.
Note on Z3: Sign Legend Description Required?
Note on AA3: Sign legend (written text) facing the oncoming traffic.
Note on AB3: Does this sign have a legend (written text) on the reverse of the sign?
Note on AC3: Legend on reverse of sign
Note on AD3: The colour of the background of the sign.
Note on AF3: The height from the ground to the bottom of the sign plate, in metres. Only needs to be recorded where there is a critical clearance requirement, e.g. for vehicles under a gantry-mounted sign, or for pedestrian clearance.
Note on AG3: Is there a critical clearance identified?
Note on AH3: How is the sign connected to other posts / assets or other entities? Post count should be used when a sign and post have been supplied together as a sign system (and the post is not captured as a separate asset)
Note on AJ3: This count should be used when a sign and post have been supplied together as a sign system (and the post is not captured as a separate asset)If a post has multiple signs attached record the post count to only one sign. For consistency make this the
Note on AK3: Description of what the sign is attached to, e.g. name of building.
Note on AL3: Large signs have a sign face area 2.025m2 or greater
Note on AM3: The direction this sign is indicating. Left, Right or N/a
Note on AO3: The sign substrate material
Note on AQ3: Is the sign Framed, Not framed or Unknown
Note on AS3: The type of material used for the legend
Note on AU3: The colour of the legend
Note on AW3: The type of material used for the background
Note on AY3: Installation Date is used with most RAMM Assets but especially for assets such as Street Lights where Installation and Replacement data is critical. Installation Date is also required if there is a manufacturer's warranty for the Asset.
Note on AZ3: Asset Age in RAMM is calculated by subtracting the Installation Date from today?s date. Asset Age is used in Asset Valuation. Using deterioration modelling, the dbo.pcurrent() Asset Condition (and value) can be determined based on Asset Age.
Note on BA3: Expected life of asset
Note on BB3: Lifecycle Status of the Asset
Note on BD3: Removal Date specifies the date when an Asset/Component was removed. They are used for statistical, financial and warranty reporting purposes.
Note on BE3: Removal Reason codes are for Assets where removal records are maintained. They specify the reason for removing an Asset/Component and are user-configurable. They are used for statistical, financial and warranty reporting purposes.
Note on BG3: The entity that owns the asset
Note on BI3: The entity that manages the asset, on behalf of the owner
Note on BK3: What department or group within the road controlling authority owns the asset? E.g. Parks and Recreation, Property, Housing.
Note on BM3: Contractor responsible for maintenance of asset
Note on BO3: A combination of activity class and work category
Note on BQ3: Original cost of installing or constructing this asset
Note on BR3: Is the maintenance of this asset at least partly funded by the National Land Transport Programme (NLTP) administered by Waka Kotahi?
Note on BS3: The Condition of an Asset describes its fitness or readiness for use. Typical RAMM Condition values are Excellent, Good, Average, Poor and Very Poor. Assessment Condition Weighting is used to determine the Risk and Consequences of Failure.
Note on BU3: The date the Condition of the Asset was established is used in Asset Valuation. Asset Condition deteriorates over time. Using deterioration modelling, the dbo.pcurrent() Asset Condition (and value) can be determined based on the Condition Date.
Note on BV3: Notes which are added at the time of Asset and parameter creation or editing can be very useful at a later date. Notes can help if you have forgotten why you did something or if another user needs to understand your reasoning and purpose.
Note on BW3: NZVD2016 Vertical Position
Note on BX3: Well-known Text (WKT) geometry in NZTM

## ud_electronic_sign
| Asset ID | Parent Table |  | Link Reference | Road |  | Easting | Northing | Offset | Side |  | Location | Sign Width | Height | Placement |  | Facility Type |  | Asset Type MEP |  | Primary Functional System |  | Has another Functional System? | Other Functional Systems |  | Legend Description Required? | Legend Text | Has Reverse Legend? | Reverse Legend Note | Is TCD Sign Type? | TCD Sign Class |  | TCD Sign Subclass |  | TCD Sign Type |  | Power Requirements |  | Display Type |  | Normal Operating Wattage | Normal Operating Voltage | Sign Is Large? | Critical Clearance Requirement | Mounting Height | Powered from a DUML? | Metered? | ICP Group/Standalone |  | ICP Number Group |  | ICP Number | Serial Number | Install Date | Age | Asset Design Life | Asset Status |  | Removal Date | Removal Reason |  | Owned By |  | Managed By |  | Sub-Organisation |  | Work Origin |  | Original Cost | NLTP Funded? | Condition |  | Condition Date | Notes | Vertical Position (Z) | Well-known Text (WKT) geometry
columnName | system_id |  | parent_table | link_reference |  | road_id | easting | northing | offset |  | side | location | sign_width | sign_height |  | placement |  | facility_type |  | mep_asset_type |  | primary_functional_system | has_other_function |  | other_functional_systems | description_required | legend_note | has_reverse_legend | reverse_legend_note | tcd_device |  | tcd_sign_class |  | tcd_sign_subclass |  | tcd_sign_type |  | power_requirements |  | display_type | normal_operating_wattage | normal_operating_voltage | large_sign | critical_clearance_required | mounting_height | powered_from_a_duml | metered |  | icp_group_standalone |  | icp_group_number | icp_number | serial_number | install_date | age | asset_design_life |  | asset_status | replace_date |  | rep_replace_reason |  | owned_by |  | managed_by |  | sub_organisation |  | work_origin | original_cost | nltp_funded |  | condition | condition_date | notes | z | wkt_geom
prompt
dataType | serial(10) | integer(10) |  | varchar(30) | integer(6) |  | decimal(12,4) | decimal(12,4) | decimal(4,1) | char(1) |  | integer(6) | integer | integer | integer(10) |  | integer(10) |  | integer(10) |  | integer(10) |  | boolean | integer(10) |  | boolean | varchar(254) | boolean | varchar(254) | boolean | integer(10) |  | integer(10) |  | integer(10) |  | integer(10) |  | integer(10) |  | decimal(10,2) | integer | boolean | boolean | decimal(10,2) | boolean | boolean | integer(10) |  | integer(10) |  | varchar(30) | varchar(254) | date | smallint(3) | integer | integer(10) |  | date | char(5) |  | integer(10) |  | integer(10) |  | integer(10) |  | integer(10) |  | money(12,2) | boolean | char(1) |  | date | varchar(255) | decimal(12,4) | varchar
isRequired | FALSE | FALSE |  | FALSE | TRUE |  | TRUE | TRUE | TRUE | TRUE |  | TRUE | TRUE | TRUE | TRUE |  | TRUE |  | TRUE |  | TRUE |  | TRUE | FALSE |  | FALSE | FALSE | FALSE | FALSE | TRUE | FALSE |  | FALSE |  | FALSE |  | TRUE |  | TRUE |  | TRUE | TRUE | TRUE | TRUE | TRUE | TRUE | TRUE | TRUE |  | FALSE |  | FALSE | TRUE | TRUE | FALSE | FALSE | TRUE |  | FALSE | FALSE |  | FALSE |  | FALSE |  | FALSE |  | FALSE |  | FALSE | TRUE | TRUE |  | TRUE | FALSE | FALSE | FALSE
isCalculated | FALSE | FALSE |  | FALSE | FALSE |  | FALSE | FALSE | FALSE | FALSE |  | FALSE | FALSE | FALSE | FALSE |  | FALSE |  | FALSE |  | FALSE |  | FALSE | FALSE |  | FALSE | FALSE | FALSE | FALSE | FALSE | FALSE |  | FALSE |  | FALSE |  | FALSE |  | FALSE |  | FALSE | FALSE | TRUE | FALSE | FALSE | FALSE | FALSE | FALSE |  | FALSE |  | FALSE | FALSE | FALSE | TRUE | FALSE | FALSE |  | FALSE | FALSE |  | FALSE |  | FALSE |  | FALSE |  | FALSE |  | FALSE | FALSE | FALSE |  | FALSE | FALSE | FALSE | FALSE
isLookup | FALSE | TRUE |  | FALSE | TRUE |  | FALSE | FALSE | FALSE | TRUE |  | FALSE | FALSE | FALSE | TRUE |  | TRUE |  | TRUE |  | TRUE |  | FALSE | TRUE |  | FALSE | FALSE | FALSE | FALSE | FALSE | TRUE |  | TRUE |  | TRUE |  | TRUE |  | TRUE |  | FALSE | FALSE | FALSE | FALSE | FALSE | FALSE | FALSE | TRUE |  | TRUE |  | FALSE | FALSE | FALSE | FALSE | FALSE | TRUE |  | FALSE | TRUE |  | TRUE |  | TRUE |  | TRUE |  | TRUE |  | FALSE | FALSE | TRUE |  | FALSE | FALSE | FALSE | FALSE
lookupTable |  | ud_amds_table_list |  |  | roadnames |  |  |  |  | side |  |  |  |  | ud_placement |  | ud_facility |  | at_electronic_sign |  | fs_electronic_sign |  |  | fs_electronic_sign | [6 empty] | ud_tcd_sign_class |  | ud_tcd_sign_subclass |  | ud_tcd_sign_type_el |  | ud_power_requirements |  | ud_display_type | [8 empty] | ud_icp_group_standalone |  | ud_icp_group_number | [6 empty] | ud_asset_status |  |  | ar_replace_reason |  | ud_organisation_owner |  | ud_organisation_owner |  | ud_sub_organisation |  | ud_work_category |  |  |  | condition
suffix | [8 empty] | m |  |  | m | mm | mm | [26 empty] | w | v |  |  | m | [9 empty] | yrs | year
Note on A3: prompt
Note on B3: Every Custom Asset requires a uniqe identifier so that it is distinguishable from all other Assets
Note on C3: Parent Table / Tab the parent asset is in. Only use on child assets
Note on E3: Link Reference used to identify the Parent / Child relationship of assets during data import eg Pole the Luminaire is attached to.
Note on F3: All standard RAMM items and almost all user-defined items are located on a Road. Most RAMM functions are Road-centric.
Note on H3: NZTM2000 Easting
Note on I3: NZTM2000 Northing
Note on J3: An Asset is positioned by defining how far it is offset from the centre line of the carriageway. Offset is always a positive measurement and used in combination with Side to indicate its direction being Centre, Left, Right and Both.
Note on K3: L=Left hand side, R=Right hand side, B=Both, C=Centre
Note on M3: Point assets can be located on the RAMM Map by a combination of Road and displacement. Displacement is the distance along a Road measured from the start of the first Carriageway Section of the Road. It is stated in metres.
Note on N3: The overall width of the sign, in millimetres.
Note on O3: The overall height of the sign, in millimetres.
Note on P3: What is the asset inside of or on/attached to? e.g. attached to a pole or located inside pavement.
Note on R3: The type of site that this asset supports the function of, e.g. an electronic sign might support the function of a tunnel but actually be located outside of it.
Note on T3: The type of mechanical or electrical plant.
Note on V3: The primary system of multiple assets that operate together to supply a service, e.g. a battery, sensor, solar panel and electronic sign all working together to operate an Active warning system/service.
Note on X3: Does this asset support the operation of multiple systems or services?
Note on Y3: When multiple assets operate together to supply a service, e.g. a battery, sensor, solar panel and electronic sign all working together to operate an Active warning system/service.
Note on AA3: Legend Description Required?
Note on AB3: Sign legend (written text) and/ or meaning of symbols on sign facing the oncoming traffic,
Note on AC3: Has Reverse Legend?
Note on AD3: Legend on reverse of sign
Note on AE3: Is this an identified TCD sign as regulated under the Traffic Control Devices regulations?
Note on AF3: The TCD Sign Class that relates to this sign.
Note on AH3: TCD Sign Subclass
Note on AJ3: The TCD Sign Type that relates to this sign.
Note on AL3: Describes how the asset is powered.
Note on AN3: Identifies the type for display i.e. LCD or LED.
Note on AP3: The normal operating voltage of the asset as reported by the manufacturer. Power supplied over ethernet or from wind or solar are anticipated to supply voltages lower than the 1 ph 230v from standard electrical connecitons.
Note on AQ3: The normal operating voltage of the asset as reported by the manufacturer. Power supplied over ethernet or from wind or solar are anticipated to supply voltages lower than the 1 ph 230v from standard electrical connecitons.
Note on AR3: Large signs have a sign face area 2.025m2 or greater
Note on AS3: Critical Clearance Requirement
Note on AT3: The height from the ground to the bottom of the sign plate, in metres. Only needs to be recorded where there is a critical clearance requirement, e.g. for vehicles under a gantry-mounted sign, or for pedestrian clearance.
Note on AU3: Is the asset power from a distributed unmetered load (DUML)? This is typically the street lighting network.
Note on AV3: Is the asset on a metered power supply?
Note on AW3: Is the ICP Number for a group or standalone/individual connection?
Note on AY3: Unique Installation Control Point (ICP) number for power connection that is shared by multiple assets.
Note on BA3: Unique Installation Control Point (ICP) number that identifies it as an individual power connection. A valid ICP is a 15 character string, comprised of 10 digits, 2 characters, and 3 hexadecimal characters.
Note on BB3: Identification number showing the position of a printed or manufactured item in a series.
Note on BC3: Installation Date is used with most RAMM Assets but especially for assets such as Street Lights where Installation and Replacement data is critical. Installation Date is also required if there is a manufacturer's warranty for the Asset.
Note on BD3: Asset Age in RAMM is calculated by subtracting the Installation Date from today?s date. Asset Age is used in Asset Valuation. Using deterioration modelling, the dbo.pcurrent() Asset Condition (and value) can be determined based on Asset Age.
Note on BE3: Expected life of asset at the time of design
Note on BF3: Lifecycle Status of the Asset
Note on BH3: Removal Date specifies the date when an Asset/Component was removed. They are used for statistical, financial and warranty reporting purposes.
Note on BI3: Removal Reason codes are for Assets where removal records are maintained. They specify the reason for removing an Asset/Component and are user-configurable. They are used for statistical, financial and warranty reporting purposes.
Note on BK3: The organisation that owns the asset.
Note on BM3: The entity that manages the asset, on behalf of the owner
Note on BO3: What department or group within the road controlling authority owns the asset? E.g. Parks and Recreation, Property, Housing.
Note on BQ3: A combination of activity class and work category
Note on BS3: Original cost of installing or constructing this asset
Note on BT3: Is the maintenance of this asset at least partly funded by the National Land Transport Programme (NLTP) administered by Waka Kotahi?
Note on BU3: The Condition of an Asset describes its fitness or readiness for use. Typical RAMM Condition values are Excellent, Good, Average, Poor and Very Poor. Assessment Condition Weighting is used to determine the Risk and Consequences of Failure.
Note on BW3: The date the Condition of the Asset was established is used in Asset Valuation. Asset Condition deteriorates over time. Using deterioration modelling, the dbo.pcurrent() Asset Condition (and value) can be determined based on the Condition Date.
Note on BX3: Notes which are added at the time of Asset and parameter creation or editing can be very useful at a later date. Notes can help if you have forgotten why you did something or if another user needs to understand your reasoning and purpose.
Note on BY3: NZVD2016 Vertical Position
Note on BZ3: Well-known Text (WKT) geometry in NZTM

## ud_marking
| Asset ID | Road |  | Easting | Northing | Start | End | Offset | Offset (End) | Side |  | Length | Adjustment | Reason |  | Geometry Type |  | Marking Group |  | Marking Type |  | Marking Colour |  | Blacked Out? | Is Reflective? | Durability |  | Marking Treatment |  | Marking Material |  | Standard Marking Message | Non Standard Marking Message | Marking Count | Individual Length | Spacing | Active Travel Marking | Install Date | Age | Asset Design Life | Asset Status |  | Removal Date | Removal Reason |  | Owned By |  | Managed By |  | Sub-Organisation |  | Maintained By |  | Work Origin |  | Original Cost | NLTP Funded? | Condition |  | Condition Date | Vertical Position (Z) | Well-known Text (WKT) geometry
columnName | system_id |  | road_id | easting | northing | start_m | end_m | offset | offset_end |  | side | length_m | length_adjust_m |  | len_adjust_rsn |  | geometry_type |  | marking_group |  | marking_type |  | marking_colour | blacked_out | reflective |  | marking_durability |  | marking_treatment |  | marking_material | standard_marking_message | non_standard_marking_message | marking_count | individual_length | spacing | active_travel_marking | install_date | age | asset_design_life |  | asset_status | replace_date |  | rep_replace_reason |  | owned_by |  | managed_by |  | sub_organisation |  | maintained_by |  | work_origin | original_cost | nltp_funded |  | condition | condition_date | z | wkt_geom
prompt
dataType | serial(10) | integer(6) |  | decimal(12,4) | decimal(12,4) | integer(6) | integer(6) | decimal(4,1) | decimal(4,1) | char(1) |  | decimal(7,1) | integer(5) | char(5) |  | varchar(20) |  | integer(10) |  | integer(10) |  | integer(10) |  | boolean | boolean | integer(10) |  | integer(10) |  | integer(10) |  | boolean | varchar(60) | integer | decimal(4,1) | decimal(4,1) | boolean | date | smallint(3) | integer | integer(10) |  | date | char(5) |  | integer(10) |  | integer(10) |  | integer(10) |  | integer(10) |  | integer(10) |  | money(12,2) | boolean | char(1) |  | date | decimal(12,4) | varchar
isRequired | FALSE | TRUE |  | TRUE | TRUE | TRUE | TRUE | TRUE | FALSE | TRUE |  | FALSE | FALSE | FALSE |  | FALSE |  | TRUE |  | TRUE |  | TRUE |  | FALSE | TRUE | TRUE |  | TRUE |  | TRUE |  | TRUE | FALSE | FALSE | FALSE | FALSE | FALSE | TRUE | FALSE | FALSE | TRUE |  | FALSE | FALSE |  | TRUE |  | TRUE |  | FALSE |  | FALSE |  | FALSE |  | FALSE | TRUE | TRUE |  | TRUE | FALSE | FALSE
isCalculated | FALSE | FALSE |  | FALSE | FALSE | FALSE | FALSE | FALSE | FALSE | FALSE |  | TRUE | FALSE | FALSE |  | FALSE |  | FALSE |  | FALSE |  | FALSE |  | FALSE | FALSE | FALSE |  | FALSE |  | FALSE |  | FALSE | FALSE | FALSE | FALSE | FALSE | FALSE | FALSE | TRUE | FALSE | FALSE |  | FALSE | FALSE |  | FALSE |  | FALSE |  | FALSE |  | FALSE |  | FALSE |  | FALSE | FALSE | FALSE |  | FALSE | FALSE | FALSE
isLookup | FALSE | TRUE |  | FALSE | FALSE | FALSE | FALSE | FALSE | FALSE | TRUE |  | FALSE | FALSE | TRUE |  | TRUE |  | TRUE |  | TRUE |  | TRUE |  | FALSE | FALSE | TRUE |  | TRUE |  | TRUE |  | FALSE | FALSE | FALSE | FALSE | FALSE | FALSE | FALSE | FALSE | FALSE | TRUE |  | FALSE | TRUE |  | TRUE |  | TRUE |  | TRUE |  | TRUE |  | TRUE |  | FALSE | FALSE | TRUE |  | FALSE | FALSE | FALSE
lookupTable |  | roadnames | [7 empty] | side |  |  |  | len_adjust_rsn |  | geometry_type |  | ud_marking_group |  | ud_marking_type |  | ud_marking_colour |  |  |  | ud_marking_durability |  | ud_marking_treatment |  | ud_marking_material | [10 empty] | ud_asset_status |  |  | ar_replace_reason |  | ud_organisation_owner |  | ud_organisation_owner |  | ud_sub_organisation |  | ud_maintenance_organisation |  | ud_work_category |  |  |  | condition
suffix | [5 empty] | m | m | m | m |  |  | m | m | [21 empty] | m | m |  |  | yrs | year
Note on A3: prompt
Note on B3: Every Custom Asset requires a uniqe identifier so that it is distinguishable from all other Assets
Note on C3: All standard RAMM items and almost all user-defined items are located on a Road. Most RAMM functions are Road-centric.
Note on E3: NZTM2000 Easting
Note on F3: NZTM2000 Northing
Note on G3: Length assets can be located on the RAMM Map by a combination of Road with Start and End displacements. Displacement is the distance along a Road measured from the start of the first Carriageway Section of the Road. It is stated in metres.
Note on H3: Length assets can be located on the RAMM Map by a combination of Road with Start and End displacements. Displacement is the distance along a Road measured from the start of the first Carriageway Section of the Road. It is stated in metres.
Note on I3: An Asset is positioned by defining how far it is offset from the centre line of the carriageway. Offset is always a positive measurement and used in combination with Side to indicate its direction being Centre, Left, Right and Both.
Note on J3: Length and Area Assets are positioned by defining how far their Start and End are offset from the centre line of the carriageway. The Start measurement is just called the Offset. The End measurement is called the End Offset.
Note on K3: L=Left hand side, R=Right hand side, B=Both, C=Centre
Note on M3: Length in RAMM is calculated from the difference in the Start and End displacements
Note on N3: Where the standard Length calculation does not accurately represent the real-world Length of an item, the user can specify the difference in m.
Note on O3: This is an opportunity for a user to clarify why the standard RAMM Length calculation does not accurately show the Length of an item. For instance, a curved item will be longer than a straight one for the same Start and End displacements.
Note on Q3: Geometry Type
Note on S3: The marking groups each marking type is referred to as in TCD
Note on U3: The individual pavement markings applied to the road surface and adjacent roadway.
Note on W3: The colour of the road marking.
Note on Y3: Original marking has been painted over with black paint (alterative to media blasting)
Note on Z3: The marking material will either be reflective (high visibility) or non-reflective (standard visibility)
Note on AA3: Classification of Normal, Extended or Long-life
Note on AC3: The treatment type used for the marking or delineation
Note on AE3: The material type used for the marking or delineation treatment
Note on AG3: Standard Marking Message
Note on AH3: Non Standard Marking Message
Note on AI3: A count of the individual stripes or bars within markings. For example, painted shoulders.
Note on AJ3: The length of the marking.
Note on AK3: The space between bars or stripes.
Note on AL3: Active Travel Marking
Note on AM3: The date the asset was installed
Note on AN3: Asset Age in RAMM is calculated by subtracting the Installation Date from today?s date. Asset Age is used in Asset Valuation. Using deterioration modelling, the dbo.pcurrent() Asset Condition (and value) can be determined based on Asset Age.
Note on AO3: Expected life of the asset at the time of design and is site specific
Note on AP3: Lifecycle status of the asset
Note on AR3: Removal Date specifies the date when an Asset/Component was removed. They are used for statistical, financial and warranty reporting purposes.
Note on AS3: Removal Reason codes are for Assets where removal records are maintained. They specify the reason for removing an Asset/Component and are user-configurable. They are used for statistical, financial and warranty reporting purposes.
Note on AU3: The entity that owns the asset
Note on AW3: The entity that manages the asset, on behalf of the owner
Note on AY3: What department or group within the road controlling authority owns the asset? E.g. Parks and Recreation, Property, Housing.
Note on BA3: Contractor responsible for maintenance of asset
Note on BC3: A combination of activity class and work category
Note on BE3: Original cost of installing or constructing this asset
Note on BF3: Is the maintenance of this asset at least partly funded by the National Land Transport Programme (NLTP) administered by Waka Kotahi?
Note on BG3: The Condition of an Asset describes its fitness or readiness for use. Typical RAMM Condition values are Excellent, Good, Average, Poor and Very Poor. Assessment Condition Weighting is used to determine the Risk and Consequences of Failure.
Note on BI3: The date the Condition of the Asset was established is used in Asset Valuation. Asset Condition deteriorates over time. Using deterioration modelling, the dbo.pcurrent() Asset Condition (and value) can be determined based on the Condition Date.
Note on BJ3: NZVD2016 Vertical Position
Note on BK3: Well-known Text (WKT) geometry in NZTM

## ud_delineator
| Asset ID | Road |  | Easting | Northing | Start | End | Offset | Offset (End) | Side |  | Position |  | Height | Length | Adjustment | Reason |  | Post Type |  | Post Colour |  | Number of Posts | Post Spacing | Is Reflective? | Horizontal Delineator Comp? | Install Date | Age | Asset Design Life | Asset Status |  | Removal Date | Removal Reason |  | Owned By |  | Managed By |  | Sub-Organisation |  | Maintained By |  | Work Origin |  | Original Cost | NLTP Funded? | Condition |  | Condition Date | Notes | Vertical Position (Z) | Well-known Text (WKT) geometry
columnName | system_id |  | road_id | easting | northing | start_m | end_m | offset | offset_end |  | side |  | delineator_position | height | length_m | length_adjust_m |  | len_adjust_rsn |  | delineator_post_type |  | delineator_colour | post_count | post_spacing | reflective | has_horizontal_delineator_comp | install_date | age | asset_design_life |  | asset_status | replace_date |  | rep_replace_reason |  | owned_by |  | managed_by |  | sub_organisation |  | maintained_by |  | work_origin | original_cost | nltp_funded |  | condition | condition_date | notes | z | wkt_geom
prompt
dataType | serial(10) | integer(6) |  | decimal(12,4) | decimal(12,4) | integer(6) | integer(6) | decimal(4,1) | decimal(4,1) | char(1) |  | integer(10) |  | decimal(20,4) | decimal(7,1) | integer(5) | char(5) |  | integer(10) |  | integer(10) |  | integer | decimal(4,1) | boolean | boolean | date | smallint(3) | integer | integer(10) |  | date | char(5) |  | integer(10) |  | integer(10) |  | integer(10) |  | integer(10) |  | integer(10) |  | money(12,2) | boolean | char(1) |  | date | varchar(255) | decimal(12,4) | varchar
isRequired | FALSE | TRUE |  | TRUE | TRUE | TRUE | TRUE | TRUE | FALSE | TRUE |  | TRUE |  | TRUE | FALSE | FALSE | FALSE |  | TRUE |  | TRUE |  | TRUE | TRUE | TRUE | TRUE | TRUE | FALSE | FALSE | TRUE |  | FALSE | FALSE |  | TRUE |  | TRUE |  | FALSE |  | FALSE |  | FALSE |  | FALSE | TRUE | TRUE |  | TRUE | FALSE | FALSE | FALSE
isCalculated | FALSE | FALSE |  | FALSE | FALSE | FALSE | FALSE | FALSE | FALSE | FALSE |  | FALSE |  | FALSE | TRUE | FALSE | FALSE |  | FALSE |  | FALSE |  | FALSE | FALSE | FALSE | FALSE | FALSE | TRUE | FALSE | FALSE |  | FALSE | FALSE |  | FALSE |  | FALSE |  | FALSE |  | FALSE |  | FALSE |  | FALSE | FALSE | FALSE |  | FALSE | FALSE | FALSE | FALSE
isLookup | FALSE | TRUE |  | FALSE | FALSE | FALSE | FALSE | FALSE | FALSE | TRUE |  | TRUE |  | FALSE | FALSE | FALSE | TRUE |  | TRUE |  | TRUE |  | FALSE | FALSE | FALSE | FALSE | FALSE | FALSE | FALSE | TRUE |  | FALSE | TRUE |  | TRUE |  | TRUE |  | TRUE |  | TRUE |  | TRUE |  | FALSE | FALSE | TRUE |  | FALSE | FALSE | FALSE | FALSE
lookupTable |  | roadnames | [7 empty] | side |  | ud_delineator_position |  |  |  |  | len_adjust_rsn |  | ud_delineator_post_type |  | ud_delineator_colour | [8 empty] | ud_asset_status |  |  | ar_replace_reason |  | ud_organisation_owner |  | ud_organisation_owner |  | ud_sub_organisation |  | ud_maintenance_organisation |  | ud_work_category |  |  |  | condition
suffix | [5 empty] | m | m | m | m |  |  |  |  | m | m | m | [7 empty] | m |  |  |  | yrs | year
Note on A3: prompt
Note on B3: Every Custom Asset requires a uniqe identifier so that it is distinguishable from all other Assets
Note on C3: All standard RAMM items and almost all user-defined items are located on a Road. Most RAMM functions are Road-centric.
Note on E3: NZTM2000 Easting
Note on F3: NZTM2000 Northing
Note on G3: Length assets can be located on the RAMM Map by a combination of Road with Start and End displacements. Displacement is the distance along a Road measured from the start of the first Carriageway Section of the Road. It is stated in metres.
Note on H3: Length assets can be located on the RAMM Map by a combination of Road with Start and End displacements. Displacement is the distance along a Road measured from the start of the first Carriageway Section of the Road. It is stated in metres.
Note on I3: An Asset is positioned by defining how far it is offset from the centre line of the carriageway. Offset is always a positive measurement and used in combination with Side to indicate its direction being Centre, Left, Right and Both.
Note on J3: Length and Area Assets are positioned by defining how far their Start and End are offset from the centre line of the carriageway. The Start measurement is just called the Offset. The End measurement is called the End Offset.
Note on K3: L=Left hand side, R=Right hand side, B=Both, C=Centre
Note on M3: The position within the road corridor where the delineator is installed
Note on O3: Height of the post
Note on P3: Length in RAMM is calculated from the difference in the Start and End displacements
Note on Q3: Where the standard Length calculation does not accurately represent the real-world Length of an item, the user can specify the difference in m.
Note on R3: This is an opportunity for a user to clarify why the standard RAMM Length calculation does not accurately show the Length of an item. For instance, a curved item will be longer than a straight one for the same Start and End displacements.
Note on T3: The type of post used in the delineator
Note on V3: The primary colour of each post
Note on X3: How many posts have been installed?
Note on Y3: Average distance between two delineator posts
Note on Z3: Do the posts have reflective sections or properties to increase visibility?
Note on AA3: Does the delineator have a horizontal component (not only vertical posts)? For example, modular, rubber, low-height devices used to separate lanes of traffic.
Note on AB3: Installation Date is used with most RAMM Assets but especially for assets such as Street Lights where Installation and Replacement data is critical. Installation Date is also required if there is a manufacturer's warranty for the Asset.
Note on AC3: Asset Age in RAMM is calculated by subtracting the Installation Date from today?s date. Asset Age is used in Asset Valuation. Using deterioration modelling, the dbo.pcurrent() Asset Condition (and value) can be determined based on Asset Age.
Note on AD3: Expected life of asset at the time of design
Note on AE3: Lifecycle status of the asset
Note on AG3: Removal Date specifies the date when an Asset/Component was removed. They are used for statistical, financial and warranty reporting purposes.
Note on AH3: Removal Reason codes are for Assets where removal records are maintained. They specify the reason for removing an Asset/Component and are user-configurable. They are used for statistical, financial and warranty reporting purposes.
Note on AJ3: The entity that owns the asset
Note on AL3: The entity that manages the asset, on behalf of the owner
Note on AN3: What department or group within the road controlling authority owns the asset? E.g. Parks and Recreation, Property, Housing.
Note on AP3: Contractor responsible for maintenance of asset
Note on AR3: A combination of activity class and work category
Note on AT3: Original cost of installing or constructing this asset
Note on AU3: Is the maintenance of this asset at least partly funded by the National Land Transport Programme (NLTP) administered by Waka Kotahi?
Note on AV3: The Condition of an Asset describes its fitness or readiness for use. Typical RAMM Condition values are Excellent, Good, Average, Poor and Very Poor. Assessment Condition Weighting is used to determine the Risk and Consequences of Failure.
Note on AX3: The date the Condition of the Asset was established is used in Asset Valuation. Asset Condition deteriorates over time. Using deterioration modelling, the dbo.pcurrent() Asset Condition (and value) can be determined based on the Condition Date.
Note on AY3: Notes which are added at the time of Asset and parameter creation or editing can be very useful at a later date. Notes can help if you have forgotten why you did something or if another user needs to understand your reasoning and purpose.
Note on AZ3: NZVD2016 Vertical Position
Note on BA3: Well-known Text (WKT) geometry in NZTM

## ud_road_hump
| Asset ID | Road |  | Easting | Northing | Start | End | Width | Height | Length | Adjustment | Reason |  | Area | Extra Area | Total Area | Road Hump Type |  | Primary Road Hump Material |  | Install Date | Age | Asset Design Life | Asset Status |  | Removal Date | Removal Reason |  | Owned By |  | Managed By |  | Sub-Organisation |  | Maintained By |  | Work Origin |  | Original Cost | NLTP Funded? | Condition |  | Condition Date | Notes | Vertical Position (Z) | Well-known Text (WKT) geometry
columnName | system_id |  | road_id | easting | northing | start_m | end_m | width | height | length_m | length_adjust_m |  | len_adjust_rsn | area | extra_area | total_area |  | road_hump_type |  | road_hump_material | install_date | age | asset_design_life |  | asset_status | replace_date |  | rep_replace_reason |  | owned_by |  | managed_by |  | sub_organisation |  | maintained_by |  | work_origin | original_cost | nltp_funded |  | condition | condition_date | notes | z | wkt_geom
prompt
dataType | serial(10) | integer(6) |  | decimal(12,4) | decimal(12,4) | integer(6) | integer(6) | decimal(5,1) | decimal(20,4) | decimal(7,1) | integer(5) | char(5) |  | decimal(8,1) | decimal(8,1) | decimal(8,1) | integer(10) |  | integer(10) |  | date | smallint(3) | integer | integer(10) |  | date | char(5) |  | integer(10) |  | integer(10) |  | integer(10) |  | integer(10) |  | integer(10) |  | money(12,2) | boolean | char(1) |  | date | varchar(255) | decimal(12,4) | varchar
isRequired | FALSE | TRUE |  | TRUE | TRUE | TRUE | TRUE | TRUE | TRUE | FALSE | FALSE | FALSE |  | FALSE | FALSE | TRUE | TRUE |  | TRUE |  | TRUE | FALSE | FALSE | TRUE |  | FALSE | FALSE |  | TRUE |  | TRUE |  | FALSE |  | FALSE |  | FALSE |  | FALSE | TRUE | TRUE |  | TRUE | FALSE | FALSE | FALSE
isCalculated | FALSE | FALSE |  | FALSE | FALSE | FALSE | FALSE | FALSE | FALSE | TRUE | FALSE | FALSE |  | TRUE | FALSE | TRUE | FALSE |  | FALSE |  | FALSE | TRUE | FALSE | FALSE |  | FALSE | FALSE |  | FALSE |  | FALSE |  | FALSE |  | FALSE |  | FALSE |  | FALSE | FALSE | FALSE |  | FALSE | FALSE | FALSE | FALSE
isLookup | FALSE | TRUE |  | FALSE | FALSE | FALSE | FALSE | FALSE | FALSE | FALSE | FALSE | TRUE |  | FALSE | FALSE | FALSE | TRUE |  | TRUE |  | FALSE | FALSE | FALSE | TRUE |  | FALSE | TRUE |  | TRUE |  | TRUE |  | TRUE |  | TRUE |  | TRUE |  | FALSE | FALSE | TRUE |  | FALSE | FALSE | FALSE | FALSE
lookupTable |  | roadnames | [9 empty] | len_adjust_rsn |  |  |  |  | ud_road_hump_type |  | road_hump_material |  |  |  |  | ud_asset_status |  |  | ar_replace_reason |  | ud_organisation_owner |  | ud_organisation_owner |  | ud_sub_organisation |  | ud_maintenance_organisation |  | ud_work_category |  |  |  | condition
suffix | [5 empty] | m | m | m | m | m | m |  |  | m2 | m2 | m2 | [5 empty] | yrs | year
Note on A3: prompt
Note on B3: Every Custom Asset requires a uniqe identifier so that it is distinguishable from all other Assets
Note on C3: All standard RAMM items and almost all user-defined items are located on a Road. Most RAMM functions are Road-centric.
Note on E3: NZTM2000 Easting
Note on F3: NZTM2000 Northing
Note on G3: Length assets can be located on the RAMM Map by a combination of Road with Start and End displacements. Displacement is the distance along a Road measured from the start of the first Carriageway Section of the Road. It is stated in metres.
Note on H3: Length assets can be located on the RAMM Map by a combination of Road with Start and End displacements. Displacement is the distance along a Road measured from the start of the first Carriageway Section of the Road. It is stated in metres.
Note on I3: The distance the road hump covers perpendicular to the direction of vehicle travel
Note on J3: The maximum height of the road hump above the surface of the road
Note on K3: The distance the road hump covers along the direction of vehicle travel
Note on L3: Where the standard Length calculation does not accurately represent the real-world Length of an item, the user can specify the difference in m.
Note on M3: This is an opportunity for a user to clarify why the standard RAMM Length calculation does not accurately show the Length of an item. For instance, a curved item will be longer than a straight one for the same Start and End displacements.
Note on O3: Standard Areas in RAMM are the result of simple calculations of length x width
Note on P3: Where the standard Area calculation does not accurately represent the real-world Area of an item, the user can specify the difference in m2. Both positive and negative values are allowed.
Note on Q3: Where a user has added an Area correction to the standard calculated Area, the two values are summed to give a Total Area.
Note on R3: The specific type of road hump or 'vertical displacement device'.
Note on T3: The primary material the road hump is made of. If multiple, use the material on the top of the hump
Note on V3: Installation Date is used with most RAMM Assets but especially for assets such as Street Lights where Installation and Replacement data is critical. Installation Date is also required if there is a manufacturer's warranty for the Asset.
Note on W3: Asset Age in RAMM is calculated by subtracting the Installation Date from today?s date. Asset Age is used in Asset Valuation. Using deterioration modelling, the dbo.pcurrent() Asset Condition (and value) can be determined based on Asset Age.
Note on X3: Expected life of asset at the time of design
Note on Y3: Lifecycle status of the asset
Note on AA3: Removal Date specifies the date when an Asset/Component was removed. They are used for statistical, financial and warranty reporting purposes.
Note on AB3: Removal Reason codes are for Assets where removal records are maintained. They specify the reason for removing an Asset/Component and are user-configurable. They are used for statistical, financial and warranty reporting purposes.
Note on AD3: The entity that owns the asset
Note on AF3: The entity that manages the asset, on behalf of the owner
Note on AH3: What department or group within the road controlling authority owns the asset? E.g. Parks and Recreation, Property, Housing.
Note on AJ3: Contractor responsible for maintenance of asset
Note on AL3: A combination of activity class and work category
Note on AN3: Original cost of installing or constructing this asset
Note on AO3: Is the maintenance of this asset at least partly funded by the National Land Transport Programme (NLTP) administered by Waka Kotahi?
Note on AP3: The Condition of an Asset describes its fitness or readiness for use. Typical RAMM Condition values are Excellent, Good, Average, Poor and Very Poor. Assessment Condition Weighting is used to determine the Risk and Consequences of Failure.
Note on AR3: The date the Condition of the Asset was established is used in Asset Valuation. Asset Condition deteriorates over time. Using deterioration modelling, the dbo.pcurrent() Asset Condition (and value) can be determined based on the Condition Date.
Note on AS3: Notes which are added at the time of Asset and parameter creation or editing can be very useful at a later date. Notes can help if you have forgotten why you did something or if another user needs to understand your reasoning and purpose.
Note on AT3: NZVD2016 Vertical Position
Note on AU3: Well-known Text (WKT) geometry in NZTM

## ud_traffic_island
| Asset ID | Road |  | Easting | Northing | Start | End | Offset | Offset (End) | Side |  | Width | Height | Length | Adjustment | Reason |  | Area | Extra Area | Total Area | Traffic Island Type |  | Traffic Island Shape |  | Top Surface has Concrete? | Top Surface has Blocks/Pavers? | Top Surface has Landscaping? | Top Surface has Grassed Area? | Top Surface has Rain garden? | Landscape Area | Install Date | Age | Asset Design Life | Asset Status |  | Replace Date | Replace Reason |  | Owned By |  | Managed By |  | Sub-Organisation |  | Maintained By |  | Work Origin |  | Original Cost | NLTP Funded? | Condition |  | Condition Date | Notes | Vertical Position (Z) | Well-known Text (WKT) geometry
columnName | system_id |  | road_id | easting | northing | start_m | end_m | offset | offset_end |  | side | width | height | length_m | length_adjust_m |  | len_adjust_rsn | area | extra_area | total_area |  | traffic_island_type |  | traffic_island_shape | top_surface_concrete | top_surface_blockpavers | top_surface_landscape | top_surface_grassed_area | top_surface_rain_garden | landscape_area | install_date | age | asset_design_life |  | asset_status | replace_date |  | rep_replace_reason |  | owned_by |  | managed_by |  | sub_organisation |  | maintained_by |  | work_origin | original_cost | nltp_funded |  | condition | condition_date | notes | z | wkt_geom
prompt
dataType | serial(10) | integer(6) |  | decimal(12,4) | decimal(12,4) | integer(6) | integer(6) | decimal(4,1) | decimal(4,1) | char(1) |  | decimal(5,1) | decimal(10,2) | decimal(7,1) | integer(5) | char(5) |  | decimal(8,1) | decimal(8,1) | decimal(8,1) | integer(10) |  | integer(10) |  | boolean | boolean | boolean | boolean | boolean | decimal(10,2) | date | smallint(3) | integer | integer(10) |  | date | char(5) |  | integer(10) |  | integer(10) |  | integer(10) |  | integer(10) |  | integer(10) |  | money(12,2) | boolean | char(1) |  | date | varchar(255) | decimal(12,4) | varchar
isRequired | FALSE | TRUE |  | TRUE | TRUE | TRUE | TRUE | TRUE | FALSE | TRUE |  | TRUE | TRUE | FALSE | FALSE | FALSE |  | FALSE | FALSE | TRUE | TRUE |  | TRUE |  | TRUE | TRUE | TRUE | TRUE | TRUE | FALSE | TRUE | FALSE | FALSE | TRUE |  | FALSE | FALSE |  | TRUE |  | TRUE |  | FALSE |  | FALSE |  | FALSE |  | FALSE | TRUE | TRUE |  | TRUE | FALSE | FALSE | FALSE
isCalculated | FALSE | FALSE |  | FALSE | FALSE | FALSE | FALSE | FALSE | FALSE | FALSE |  | FALSE | FALSE | TRUE | FALSE | FALSE |  | TRUE | FALSE | TRUE | FALSE |  | FALSE |  | FALSE | FALSE | FALSE | FALSE | FALSE | FALSE | FALSE | TRUE | FALSE | FALSE |  | FALSE | FALSE |  | FALSE |  | FALSE |  | FALSE |  | FALSE |  | FALSE |  | FALSE | FALSE | FALSE |  | FALSE | FALSE | FALSE | FALSE
isLookup | FALSE | TRUE |  | FALSE | FALSE | FALSE | FALSE | FALSE | FALSE | TRUE |  | FALSE | FALSE | FALSE | FALSE | TRUE |  | FALSE | FALSE | FALSE | TRUE |  | TRUE |  | FALSE | FALSE | FALSE | FALSE | FALSE | FALSE | FALSE | FALSE | FALSE | TRUE |  | FALSE | TRUE |  | TRUE |  | TRUE |  | TRUE |  | TRUE |  | TRUE |  | FALSE | FALSE | TRUE |  | FALSE | FALSE | FALSE | FALSE
lookupTable |  | roadnames | [7 empty] | side | [5 empty] | len_adjust_rsn |  |  |  |  | ud_traffic_island_type |  | ud_shape | [10 empty] | ud_asset_status |  |  | ar_replace_reason |  | ud_organisation_owner |  | ud_organisation_owner |  | ud_sub_organisation |  | ud_maintenance_organisation |  | ud_work_category |  |  |  | condition
suffix | [5 empty] | m | m | m | m |  |  | m | m | m | m |  |  | m2 | m2 | m2 | [9 empty] | m2 |  | yrs | year
Note on A3: prompt
Note on B3: Every Custom Asset requires a uniqe identifier so that it is distinguishable from all other Assets
Note on C3: All standard RAMM items and almost all user-defined items are located on a Road. Most RAMM functions are Road-centric.
Note on E3: NZTM2000 Easting
Note on F3: NZTM2000 Northing
Note on G3: Length assets can be located on the RAMM Map by a combination of Road with Start and End displacements. Displacement is the distance along a Road measured from the start of the first Carriageway Section of the Road. It is stated in metres.
Note on H3: Length assets can be located on the RAMM Map by a combination of Road with Start and End displacements. Displacement is the distance along a Road measured from the start of the first Carriageway Section of the Road. It is stated in metres.
Note on I3: An Asset is positioned by defining how far it is offset from the centre line of the carriageway. Offset is always a positive measurement and used in combination with Side to indicate its direction being Centre, Left, Right and Both.
Note on J3: Length and Area Assets are positioned by defining how far their Start and End are offset from the centre line of the carriageway. The Start measurement is just called the Offset. The End measurement is called the End Offset.
Note on K3: L=Left hand side, R=Right hand side, B=Both, C=Centre
Note on M3: The (maximum) distance the island covers perpendicular to the direction of vehicle travel
Note on N3: The maximum height of the island above the surface of the road
Note on O3: Length in RAMM is calculated from the difference in the Start and End displacements
Note on P3: Where the standard Length calculation does not accurately represent the real-world Length of an item, the user can specify the difference in m.
Note on Q3: This is an opportunity for a user to clarify why the standard RAMM Length calculation does not accurately show the Length of an item. For instance, a curved item will be longer than a straight one for the same Start and End displacements.
Note on S3: Standard Areas in RAMM are the result of simple calculations of length x width
Note on T3: Where the standard Area calculation does not accurately represent the real-world Area of an item, the user can specify the difference in m2. Both positive and negative values are allowed.
Note on U3: Where a user has added an Area correction to the standard calculated Area, the two values are summed to give a Total Area.
Note on V3: Primary type of the traffic island
Note on X3: The shape of the island as seen from above
Note on Z3: Top Surface has Concrete?
Note on AA3: Top Surface has Blocks/Pavers?
Note on AB3: Whether top surface has planted landscaping?
Note on AC3: Whether top surface has grassed area?
Note on AD3: Whether top surface has rain garden?
Note on AE3: The area on top of the island allocated to landscaping
Note on AF3: The date the asset was installed
Note on AG3: Asset Age in RAMM is calculated by subtracting the Installation Date from today?s date. Asset Age is used in Asset Valuation. Using deterioration modelling, the dbo.pcurrent() Asset Condition (and value) can be determined based on Asset Age.
Note on AH3: Expected life of asset at the time of design
Note on AI3: Lifecycle status of the asset
Note on AK3: Replacement Date specifies the date when an Asset/Component was replaced. They are used for statistical, financial and warranty reporting purposes.
Note on AL3: Replacement Reason codes are for Assets where replacement records are maintained. They specify the reason for replacing an Asset/Component and are user-configurable. They are used for statistical, financial and warranty reporting purposes.
Note on AN3: The entity that owns the asset
Note on AP3: The entity that manages the asset, on behalf of the owner
Note on AR3: What department or group within the road controlling authority owns the asset? E.g. Parks and Recreation, Property, Housing.
Note on AT3: Contractor responsible for maintenance of asset
Note on AV3: A combination of activity class and work category
Note on AX3: Original cost of installing or constructing this asset
Note on AY3: Is the maintenance of this asset at least partly funded by the National Land Transport Programme (NLTP) administered by Waka Kotahi?
Note on AZ3: The Condition of an Asset describes its fitness or readiness for use. Typical RAMM Condition values are Excellent, Good, Average, Poor and Very Poor. Assessment Condition Weighting is used to determine the Risk and Consequences of Failure.
Note on BB3: The date the Condition of the Asset was established is used in Asset Valuation. Asset Condition deteriorates over time. Using deterioration modelling, the dbo.pcurrent() Asset Condition (and value) can be determined based on the Condition Date.
Note on BC3: Notes which are added at the time of Asset and parameter creation or editing can be very useful at a later date. Notes can help if you have forgotten why you did something or if another user needs to understand your reasoning and purpose.
Note on BD3: NZVD2016 Vertical Position
Note on BE3: Well-known Text (WKT) geometry in NZTM

## geometry_type (hidden)
lookupKey | lookupValue | parentKey | parentDescription | isActive
2 | Line |  |  | TRUE
1 | Point |  |  | TRUE
3 | Polygon |  |  | TRUE

## frame (hidden)
lookupKey | lookupValue | parentKey | parentDescription | isActive
F | Framed |  |  | TRUE
N | Not framed |  |  | TRUE
U | Unknown |  |  | TRUE

## indicating_dir (hidden)
lookupKey | lookupValue | parentKey | parentDescription | isActive
A | Against |  |  | TRUE
B | Both |  |  | TRUE
F | For |  |  | TRUE
L | Left |  |  | TRUE
N | Not applicable |  |  | TRUE
R | Right |  |  | TRUE
S | Side |  |  | TRUE
U | Unknown |  |  | TRUE

## use_default_rc (hidden)
lookupKey | lookupValue | parentKey | parentDescription | isActive
D | Default |  |  | TRUE
U | User |  |  | TRUE

## rul_reset (hidden)
lookupKey | lookupValue | parentKey | parentDescription | isActive
N | Not Reset |  |  | TRUE
R | Reset to Zero |  |  | TRUE

## risk_consequence (hidden)
lookupKey | lookupValue | parentKey | parentDescription | isActive
5 | Extreme |  |  | TRUE
1 | Insignificant |  |  | TRUE
4 | Major |  |  | TRUE
2 | Minor |  |  | TRUE
3 | Moderate |  |  | TRUE
U | Unknown |  |  | TRUE

## risk_likelihood (hidden)
lookupKey | lookupValue | parentKey | parentDescription | isActive
5 | Almost Certain |  |  | TRUE
4 | Likely |  |  | TRUE
3 | Possible |  |  | TRUE
1 | Rare |  |  | TRUE
U | Unknown |  |  | TRUE
2 | Unlikely |  |  | TRUE

## risk (hidden)
lookupKey | lookupValue | parentKey | parentDescription | isActive
5 | Extreme |  |  | TRUE
4 | High |  |  | TRUE
2 | Low |  |  | TRUE
3 | Medium |  |  | TRUE
U | Unknown |  |  | TRUE
1 | Very Low |  |  | TRUE

## condition (hidden)
lookupKey | lookupValue | parentKey | parentDescription | isActive
3 | Average |  |  | TRUE
1 | Excellent |  |  | TRUE
2 | Good |  |  | TRUE
4 | Poor |  |  | TRUE
U | Unknown |  |  | TRUE
5 | Very poor |  |  | TRUE

## men_point (hidden)
lookupKey | lookupValue | parentKey | parentDescription | isActive
L | Local |  |  | TRUE
C | Local Bill cutout |  |  | TRUE
R | Remote |  |  | TRUE
U | Unknown |  |  | TRUE

## ud_tcd_sign_type_el (hidden)
lookupKey | lookupValue | parentKey | parentDescription | isActive
976 | RB2 - General regulatory - variable [messages subject to RCA protocol] | General (Site Specific) | Regulatory | TRUE
622 | RL3L - Diagonal arrow left (generally lit) | Lane use | Regulatory | TRUE
624 | RL3N - Diagonal cross (generally lit) | Lane use | Regulatory | TRUE
623 | RL3R - Diagonal arrow right (generally lit) | Lane use | Regulatory | TRUE
620 | RL3S - Downward facing arrow (generally lit) | Lane use | Regulatory | TRUE
621 | RL3V - Arrow variable S, L or R and X | Lane use | Regulatory | TRUE
561 | none - Give Way Roundabout | Regulatory - Priority | Regulatory | TRUE
568 | RP6V - Stop On Red Signal variable | Regulatory - Priority | Regulatory | TRUE
535 | RS1C - Speed limit changeable - black figures on white (R) background | Regulatory - Speed | Regulatory | TRUE
536 | RS1V - Speed limit variable - white or yellow figures on black background | Regulatory - Speed | Regulatory | TRUE
691 | WA6 - Ramp signal OFF variable | Advance of TCD | Warning | TRUE
690 | WA6 - Ramp signal ON variable | Advance of TCD | Warning | TRUE
692 | WA7 - Prepare to stop - variable | Advance of TCD | Warning | TRUE
887 | WB1A - Warning - symbol fixed display - ‘activated’ with flashing lights | General (site specific) | Warning | TRUE
884 | WB2 - Warning - site specific - variable text | General (site specific) | Warning | TRUE
886 | WB2A - Warning - symbol illuminated when activated | General (site specific) | Warning | TRUE
1010 | WB2A - Warning - symbol illuminated when activated (Kura School) | General (site specific) | Warning | TRUE
885 | WB2A - Warning - symbol illuminated when activated (railway crossing at curve) | General (site specific) | Warning | TRUE

## ud_tcd_sign_type_ne (hidden)
lookupKey | lookupValue | parentKey | parentDescription | isActive
232 | AE1L - Stock effluent disposal ahead, on left 300m | Effluent | Advisory | TRUE
233 | AE1R - Stock effluent disposal ahead, on right 300m | Effluent | Advisory | TRUE
234 | AE2L - Stock effluent disposal ahead, turn left 300m | Effluent | Advisory | TRUE
235 | AE2R - Stock effluent disposal ahead, turn right 300m | Effluent | Advisory | TRUE
236 | AE31 - Stock effluent disposal indicator, arrow pointing left | Effluent | Advisory | TRUE
238 | AE32 - Stock effluent disposal indicator, arrow veering left | Effluent | Advisory | TRUE
239 | AE34 - Stock effluent disposal indicator, arrow veering right | Effluent | Advisory | TRUE
237 | AE35 - Stock effluent disposal indicator, arrow pointing right | Effluent | Advisory | TRUE
962 | AB41 - Advance advisory special vehicle lane supplementary - [distance] m | General | Advisory | TRUE
963 | AB42 - Advance advisory special vehicle lane supplementary - Ahead | General | Advisory | TRUE
964 | AB43 - Advance advisory special vehicle lane supplementary - On-ramp | General | Advisory | TRUE
208 | AB4 - Advance advisory Bus and EV Only | General (site specific) | Advisory | TRUE
209 | AB4 - Advance advisory T2 HV EV lane | General (site specific) | Advisory | TRUE
210 | AB4 - Advance advisory T3 HV EV lane | General (site specific) | Advisory | TRUE
174 | AB5 - Shared Zone | General (site specific) | Advisory | TRUE
172 | none - Feeling Sleepy? Take a break | General (site specific) | Advisory | TRUE
173 | None - Roundabout may change signal | General (site specific) | Advisory | TRUE
228 | AH1A - Heavy vehicles bypass ahead, 200 m | Heavy vehicles | Advisory | TRUE
229 | AH1A - Heavy vehicles bypass ahead, 300 m | Heavy vehicles | Advisory | TRUE
230 | AH1L - Heavy vehicles bypass, arrow pointing left | Heavy vehicles | Advisory | TRUE
231 | AH1R - Heavy vehicles bypass, arrow pointing right | Heavy vehicles | Advisory | TRUE
240 | AH21 - Heavy vehicles No engine braking next 4 km | Heavy vehicles | Advisory | TRUE
169 | AJ11 - Intersections 'No Exit' | Junction | Advisory | TRUE
170 | AJ12 - Intersections 'Turn left at any time with care' | Junction | Advisory | TRUE
180 | AME - Expressway | Motorway/expressway | Advisory | TRUE
181 | AME1 - Expressway Begins | Motorway/expressway | Advisory | TRUE
182 | AME2 - Expressway Ends [xx] m | Motorway/expressway | Advisory | TRUE
183 | AME3 - Expressway Ends [xx] m | Motorway/expressway | Advisory | TRUE
184 | AME4 - Expressway Ends - on off-ramp/side road | Motorway/expressway | Advisory | TRUE
371 | AME5 - Named Expressway Begins | Motorway/expressway | Advisory | TRUE
374 | AME6 - Named Expressway Ends [xx] m | Motorway/expressway | Advisory | TRUE
372 | AME7 - Named Expressway Ends - on main road | Motorway/expressway | Advisory | TRUE
373 | AME8 - Named Expressway Ends - on off-ramp/side road | Motorway/expressway | Advisory | TRUE
375 | AMEN - Named Expressway | Motorway/expressway | Advisory | TRUE
175 | AMM - Motorway | Motorway/expressway | Advisory | TRUE
176 | AMM1 - Motorway Begins | Motorway/expressway | Advisory | TRUE
177 | AMM2 - Motorway Ends [xx] m | Motorway/expressway | Advisory | TRUE
178 | AMM3 - Motorway Ends - on main road | Motorway/expressway | Advisory | TRUE
179 | AMM4 - Motorway Ends - on off ramp | Motorway/expressway | Advisory | TRUE
367 | AMM5 - Named Motorway Begins | Motorway/expressway | Advisory | TRUE
370 | AMM6 - Named Motorway ends [xx] m | Motorway/expressway | Advisory | TRUE
368 | AMM7 - Named Motorway Ends - on main road | Motorway/expressway | Advisory | TRUE
369 | AMM8 - Named Motorway ends - on off-ramp | Motorway/expressway | Advisory | TRUE
366 | AMMN - Named Motorway | Motorway/expressway | Advisory | TRUE
194 | AP11 - Passing Lane Ahead 1 km | Passing/overtaking | Advisory | TRUE
195 | AP11 - Passing Lane Ahead 2 km | Passing/overtaking | Advisory | TRUE
188 | AP12 - Passing Lane Ahead 200 m small | Passing/overtaking | Advisory | TRUE
191 | AP12 - Passing Lane Ahead 300m small | Passing/overtaking | Advisory | TRUE
193 | AP12 - Passing Lane Ahead 400m small | Passing/overtaking | Advisory | TRUE
196 | AP22 - Passing Bay Ahead 100 m | Passing/overtaking | Advisory | TRUE
197 | AP22 - Passing Bay Ahead 150 m | Passing/overtaking | Advisory | TRUE
198 | AP22 - Passing Bay Ahead 200 m | Passing/overtaking | Advisory | TRUE
199 | AP22 - Passing Bay Ahead 300 m | Passing/overtaking | Advisory | TRUE
200 | AP22 - Passing Bay Ahead 50 m | Passing/overtaking | Advisory | TRUE
204 | AP31 - Slow vehicle bay ahead, 1km | Passing/overtaking | Advisory | TRUE
205 | AP31 - Slow vehicle bay ahead, 2 km | Passing/overtaking | Advisory | TRUE
206 | AP32 - Slow vehicle bay ahead, 300m | Passing/overtaking | Advisory | TRUE
201 | AP33 - Slow vehicle bays, next 10 km | Passing/overtaking | Advisory | TRUE
202 | AP33 - Slow vehicle bays, next 2 km | Passing/overtaking | Advisory | TRUE
203 | AP33 - Slow vehicle bays, next 5 km | Passing/overtaking | Advisory | TRUE
207 | AP34 - Slow vehicle bay indicator | Passing/overtaking | Advisory | TRUE
189 | none - Passing Lane Ahead 200m large | Passing/overtaking | Advisory | TRUE
190 | none - Passing Lane Ahead 300m large | Passing/overtaking | Advisory | TRUE
192 | None - Passing Lane Ahead 400m large | Passing/overtaking | Advisory | TRUE
171 | AX11 - Railway level crossing Bells Off | Railway level crossing | Advisory | TRUE
187 | AX12 - Railway level crossing railway not in use | Railway level crossing | Advisory | TRUE
185 | AT1 - Road classification construction zone arrow pointing left | Temporary | Advisory | TRUE
186 | AT1 - Road classification construction zone arrow pointing right | Temporary | Advisory | TRUE
214 | AU11 - Cyclists 'use left shoulder' | Users, non-motorised | Advisory | TRUE
215 | AU12 - Cyclists 'use ramp' | Users, non-motorised | Advisory | TRUE
226 | AU13 - Cyclists watch for traffic | Users, non-motorised | Advisory | TRUE
216 | AU2L - Cyclists 'cross here with care' arrow pointing left | Users, non-motorised | Advisory | TRUE
217 | AU2R - Cyclists 'cross here with care' arrow pointing right | Users, non-motorised | Advisory | TRUE
223 | AU41 - Cycle Hook turn | Users, non-motorised | Advisory | TRUE
227 | AU42 - Contra-flow cycle lane | Users, non-motorised | Advisory | TRUE
965 | AU43 - Advanced contra-flow cycle facility | Users, non-motorised | Advisory | TRUE
224 | AU51 - Pass Safely (Option A) 900x750 | Users, non-motorised | Advisory | TRUE
225 | AU52 - Pass Safely (Option B) 1200x900 | Users, non-motorised | Advisory | TRUE
427 | AU53 - Pass Safely - Pedestrians | Users, non-motorised | Advisory | TRUE
241 | AU61 - Cycle Route Advance Direction - Primary Route | Users, non-motorised | Advisory | TRUE
242 | AU62 - Cycle route advance direction map - primary route | Users, non-motorised | Advisory | TRUE
243 | AU63 - Cycle route intersection direction - primary route | Users, non-motorised | Advisory | TRUE
244 | AU64 - Cycle route intersection direction arrow - local route | Users, non-motorised | Advisory | TRUE
245 | AU65 - Cycle route direction - primary route | Users, non-motorised | Advisory | TRUE
246 | AU66 - Cycle route marker - local route | Users, non-motorised | Advisory | TRUE
247 | AU67 - Cycle route location plate | Users, non-motorised | Advisory | TRUE
248 | AU68 - Cycle route confirmation direction - primary route | Users, non-motorised | Advisory | TRUE
249 | AU69 - Cycle route network map | Users, non-motorised | Advisory | TRUE
220 | none - NZ Cycle Trail (NZCT) route arrow | Users, non-motorised | Advisory | TRUE
221 | none - NZ Cycle Trail (NZCT) route arrow | Users, non-motorised | Advisory | TRUE
222 | none - NZ Cycle Trail (NZCT) route begins/ends | Users, non-motorised | Advisory | TRUE
397 | PCS1 - Clearway BEGINS | Clearway | Clearway | TRUE
2 | GA11 - Advance direction locality turn left | Advance direction | Guide | TRUE
360 | GA11 - One panel, 1 line of legend example | Advance direction | Guide | TRUE
1 | GA12 - Advance direction locality turn right | Advance direction | Guide | TRUE
351 | GA12 - One panel, 2 lines of legend example | Advance direction | Guide | TRUE
352 | GA13 - One panel, 3 lines of legend example | Advance direction | Guide | TRUE
361 | GA14 - One panel, 4 lines of legend example | Advance direction | Guide | TRUE
353 | GA15 - One panel, 5 lines of legend example | Advance direction | Guide | TRUE
365 | GA1N - One panel, N lines of legend example | Advance direction | Guide | TRUE
5 | GA21 - Advance direction 2 localities - both left | Advance direction | Guide | TRUE
4 | GA22 - Advance direction 2 localities - one left, one right | Advance direction | Guide | TRUE
364 | GA22 - Two panels, 2 lines of legend - 1 line of legend in each i.e. 1:1 example | Advance direction | Guide | TRUE
3 | GA23 - Advance direction 2 localities - both right | Advance direction | Guide | TRUE
356 | GA23 - Two panel, 3 lines of legend - 1:2 or 2:1 example | Advance direction | Guide | TRUE
357 | GA24 - Two panel, 4 lines of legend - 2:2 example | Advance direction | Guide | TRUE
358 | GA25 - Two panel, 5 lines of legend - 2:3 or 3:2 example | Advance direction | Guide | TRUE
359 | GA2N - Two panel, N lines of legend example | Advance direction | Guide | TRUE
6 | GA3 - Advance direction 'stack' more than 2 localities | Advance direction | Guide | TRUE
362 | GA33 - Three panel, 3 lines of legend - 1:1:1 example | Advance direction | Guide | TRUE
363 | GA34 - Three panel, 4 lines of legend - 2:1:1, 1:2:1 or 1:1:2 example | Advance direction | Guide | TRUE
354 | GA35 - Three panel, 5 lines of legend - 2:2:1, 2:1:2 or 1:2:2 example | Advance direction | Guide | TRUE
355 | GA3N - Three panel, N lines of legend example | Advance direction | Guide | TRUE
7 | GAM - Advance direction 'map' | Advance direction | Guide | TRUE
8 | GAU - Advance direction cycle route | Advance direction | Guide | TRUE
27 | GC11 - Confirmation direction - 1 location | Confirmation direction | Guide | TRUE
28 | GC12 - Confirmation direction - 2 locations | Confirmation direction | Guide | TRUE
29 | GC13 - Confirmation direction - 3 locations | Confirmation direction | Guide | TRUE
30 | GC1N - Confirmation direction - N locations | Confirmation direction | Guide | TRUE
33 | GCU1 - Confirmation direction cycle route - 1 location | Confirmation direction | Guide | TRUE
34 | GCU2 - Confirmation direction cycle route - 2 locations | Confirmation direction | Guide | TRUE
31 | GCU3 - Confirmation direction cycle route - 3 locations | Confirmation direction | Guide | TRUE
32 | GCUN - Confirmation direction cycle route - N locations | Confirmation direction | Guide | TRUE
39 | GD11 - Destination reached - white letters on green | Destination - place name | Guide | TRUE
40 | GD12 - Destination reached - white letters on blue | Destination - place name | Guide | TRUE
41 | GD13 - Destination reached - black letters on white | Destination - place name | Guide | TRUE
38 | GD14 - Destination reached - white letters on black | Destination - place name | Guide | TRUE
23 | GJ1B - Junction direction - double chevron | Junction direction | Guide | TRUE
15 | GJ1L - Junction direction - chevron facing left [location] | Junction direction | Guide | TRUE
14 | GJ1R - Junction direction - [location] chevron facing right | Junction direction | Guide | TRUE
16 | GJ2L - Junction direction - chevron facing left, [distance] km, [location] | Junction direction | Guide | TRUE
17 | GJ2R - Junction direction - [distance] km, [location], chevron facing right | Junction direction | Guide | TRUE
20 | GJ3L - Junction direction - arrow L | Junction direction | Guide | TRUE
21 | GJ3R - Junction direction - arrow R | Junction direction | Guide | TRUE
22 | GJ3Z - Junction direction - arrow other alignment | Junction direction | Guide | TRUE
25 | GJF - Junction direction - finger board | Junction direction | Guide | TRUE
26 | GJN - Street name plate - erected above other GJ signs | Junction direction | Guide | TRUE
24 | GJUB - Junction direction cycle route - double chevron (revised 2010) | Junction direction | Guide | TRUE
18 | GJUL - Junction direction - [distance] km, [location], chevron facing right | Junction direction | Guide | TRUE
19 | GJUR - Junction direction cycle route - chevron board R (revised 2010) | Junction direction | Guide | TRUE
11 | GLA - Advance lane direction - overhead downward facing arrow | Lane direction | Guide | TRUE
10 | GLW - Advance lane designation - word message - L, R or other | Lane direction | Guide | TRUE
36 | GRRR - Route indicator urban route - 1 or 2 digits may have a letter | Route indicator | Guide | TRUE
35 | GRSH - Route indicator SH - 1 or 2 digits may have letter | Route indicator | Guide | TRUE
9 | GRTS - Route indicator - Tsunami evacuation route | Route indicator | Guide | TRUE
37 | GRVR - Route indicator - special vehicle route (e.g. SV30 or SU10 symbol) | Route indicator | Guide | TRUE
63 | MA1L - Advance, services adjacent to road, one service on left | Advance notice services adjacent to road | Motorist services | TRUE
64 | MA1R - Advance, services adjacent to road, one service on right | Advance notice services adjacent to road | Motorist services | TRUE
68 | MA2L - Advance, services adjacent to road, two services on left | Advance notice services adjacent to road | Motorist services | TRUE
69 | MA2R - Advance, services adjacent to road, two services on right | Advance notice services adjacent to road | Motorist services | TRUE
66 | MA3L - Advance, services adjacent to road, three services on left | Advance notice services adjacent to road | Motorist services | TRUE
67 | MA3R - Advance, services adjacent to road, three services on right | Advance notice services adjacent to road | Motorist services | TRUE
70 | MA4L - Advance, services adjacent to road, four services on left | Advance notice services adjacent to road | Motorist services | TRUE
65 | MA4R - Advance, services adjacent to road, four services on right | Advance notice services adjacent to road | Motorist services | TRUE
79 | MAN - Next / [service] / [distance] km | Advance notice services adjacent to road | Motorist services | TRUE
71 | MB1L - Advance, services on side road, one service on left | Advance notice services on side road | Motorist services | TRUE
72 | MB1R - Advance, services on side road, one service on right | Advance notice services on side road | Motorist services | TRUE
76 | MB2L - Advance, services on side road, two services on left | Advance notice services on side road | Motorist services | TRUE
77 | MB2R - Advance, services on side road, two services on right | Advance notice services on side road | Motorist services | TRUE
74 | MB3L - Advance, services on side road, three services on left | Advance notice services on side road | Motorist services | TRUE
75 | MB3R - Advance, services on side road, three services on right | Advance notice services on side road | Motorist services | TRUE
73 | MB4L - Advance, services on side road, four services on left | Advance notice services on side road | Motorist services | TRUE
78 | MB4R - Advance, services on side road, four services on right | Advance notice services on side road | Motorist services | TRUE
97 | MD1L - chevron facing left [distance] km [service] | Position side road and distance | Motorist services | TRUE
99 | MD1R - [service] [distance] km chevron facing right | Position side road and distance | Motorist services | TRUE
102 | MD2L - chevron facing left [distance] km [service] [service] | Position side road and distance | Motorist services | TRUE
100 | MD2R - [service] [service] [distance] km chevron facing right | Position side road and distance | Motorist services | TRUE
103 | MD3L - chevron facing left [distance] km [service] [service] [service] | Position side road and distance | Motorist services | TRUE
96 | MD3R - [service] [service] [service] [distance] km chevron facing right | Position side road and distance | Motorist services | TRUE
98 | MD4L - chevron facing left [distance] km [service] [service] [service] [service] | Position side road and distance | Motorist services | TRUE
101 | MD4R - [service] [service] [service] [service] [distance] km chevron facing right | Position side road and distance | Motorist services | TRUE
376 | MC1i - Position, chevron type, one service, VIN i-site | Position, chevron format | Motorist services | TRUE
81 | MC1L - Position, chevron type, one service, chevron facing left | Position, chevron format | Motorist services | TRUE
80 | MC1R - Position, chevron type, one service, chevron facing right | Position, chevron format | Motorist services | TRUE
87 | MC2L - Position, chevron type, two services, chevron facing left | Position, chevron format | Motorist services | TRUE
88 | MC2R - Position, chevron type, two services, chevron facing right | Position, chevron format | Motorist services | TRUE
86 | MC3L - Position, chevron type, three services, chevron facing left | Position, chevron format | Motorist services | TRUE
89 | MC3R - Position, chevron type, three services, chevron facing right | Position, chevron format | Motorist services | TRUE
84 | MC4L - Position, chevron type, four services, chevron facing left | Position, chevron format | Motorist services | TRUE
85 | MC4R - Position, chevron type, four services, chevron facing right | Position, chevron format | Motorist services | TRUE
82 | ME1L - Position, rectangular type, one service, arrow facing left | Position, rectangular format | Motorist services | TRUE
83 | ME1R - Position, rectangular type, one service, arrow facing right | Position, rectangular format | Motorist services | TRUE
95 | ME2L - Position, rectangular type, two services, arrow facing left | Position, rectangular format | Motorist services | TRUE
93 | ME2R - Position, rectangular type, two services, arrow facing right | Position, rectangular format | Motorist services | TRUE
92 | ME3L - Position, rectangular type, three services, arrow facing left | Position, rectangular format | Motorist services | TRUE
94 | ME3R - Position, rectangular type, three services, arrow facing right | Position, rectangular format | Motorist services | TRUE
90 | ME4L - Position, rectangular type, four services, arrow facing left | Position, rectangular format | Motorist services | TRUE
91 | ME4R - Position, rectangular type, four services, arrow facing right | Position, rectangular format | Motorist services | TRUE
393 | PCH2 - No stopping Clearway single peak period | Clearway | Parking | TRUE
394 | PCH3 - No stopping Clearway two peak period | Clearway | Parking | TRUE
398 | PCS2 - Clearway ENDS | Clearway | Parking | TRUE
395 | PCV3 - No stopping Clearway in conjunction with parking restriction | Clearway | Parking | TRUE
399 | P11 - No parking Taxi stand standard | No parking | Parking | TRUE
400 | P12 - No parking Taxi stand arrow pointing left | No parking | Parking | TRUE
401 | P12 - No parking Taxi stand arrow pointing right | No parking | Parking | TRUE
402 | P12 - No parking Taxi stand double arrow | No parking | Parking | TRUE
403 | P13 - No parking Emergency Vehicle Stop standard | No parking | Parking | TRUE
404 | P14 - No parking Emergency Vehicle Stop arrow pointing left | No parking | Parking | TRUE
405 | P14 - No parking Emergency Vehicle Stop arrow pointing right | No parking | Parking | TRUE
406 | P14 - No parking Emergency Vehicle Stop double arrow | No parking | Parking | TRUE
407 | P21 - No parking Bus Stop standard | No parking | Parking | TRUE
408 | P21 - No parking Coach Stop standard | No parking | Parking | TRUE
409 | P21 - No parking Shuttle Bus Stop standard | No parking | Parking | TRUE
410 | P21 - No parking Tram Stop standard | No parking | Parking | TRUE
411 | P22 - No parking Bus Stop with arrow pointing left | No parking | Parking | TRUE
412 | P22 - No parking Bus Stop with arrow pointing right | No parking | Parking | TRUE
413 | P22 - No parking Bus Stop with double arrow | No parking | Parking | TRUE
414 | P22 - No parking Coach Stop with arrow pointing left | No parking | Parking | TRUE
415 | P22 - No parking Coach Stop with arrow pointing right | No parking | Parking | TRUE
416 | P22 - No parking Coach Stop with double arrow | No parking | Parking | TRUE
417 | P22 - No parking Shuttle Bus Stop with arrow pointing left | No parking | Parking | TRUE
418 | P22 - No parking Shuttle Bus Stop with arrow pointing right | No parking | Parking | TRUE
419 | P22 - No parking Shuttle Bus Stop with double arrow | No parking | Parking | TRUE
420 | P22 - No parking Tram Stop with arrow pointing left | No parking | Parking | TRUE
421 | P22 - No parking Tram Stop with arrow pointing right | No parking | Parking | TRUE
422 | P22 - No parking Tram Stop with double arrow | No parking | Parking | TRUE
423 | P23 - No parking Bus Stop specified times | No parking | Parking | TRUE
424 | P23 - No parking Bus Stop with arrow pointing left — sign | No parking | Parking | TRUE
425 | P23 - No parking Bus Stop, specified days, arrow pointing right — sign | No parking | Parking | TRUE
426 | P23 - No parking Bus Stop, specified days, double arrow — sign | No parking | Parking | TRUE
986 | PNS1 - No stopping for 1 km supplementary | No parking | Parking | TRUE
987 | PNS1 - No stopping for 2 km supplementary | No parking | Parking | TRUE
988 | PNS1 - No stopping for 3 km supplementary | No parking | Parking | TRUE
989 | PNS1 - No stopping for 4 km supplementary | No parking | Parking | TRUE
990 | PNS1 - No stopping for 5 km supplementary | No parking | Parking | TRUE
995 | PNS3 - No stopping late night extension | No parking | Parking | TRUE
100614 | PN1 - No stopping symbol | No stopping | Parking | TRUE
378 | PN11 - No stopping symbol with backing board and double arrow | No stopping | Parking | TRUE
379 | PN11 - No stopping symbol with backing board and single arrow pointing left | No stopping | Parking | TRUE
380 | PN11 - No stopping symbol with backing board and single arrow pointing right | No stopping | Parking | TRUE
389 | PN13 - No stopping symbol with backing board and specified period and double arrow | No stopping | Parking | TRUE
390 | PN13 - No stopping symbol with backing board and specified period with single arrow pointing left | No stopping | Parking | TRUE
391 | PN13 - No stopping with specified period and arrow pointing right | No stopping | Parking | TRUE
250 | PP13 - Class restricted other | Parking Permitted | Parking | TRUE
251 | PP2 - Class restricted bus parking no time limit standard | Parking Permitted | Parking | TRUE
252 | PP2 - Class restricted cycle stand standard | Parking Permitted | Parking | TRUE
253 | PP2 - Class restricted disabled parking no time limit standard | Parking Permitted | Parking | TRUE
254 | PP2 - Class restricted Motorcycle parking standard | Parking Permitted | Parking | TRUE
255 | PP2 - Class restricted shuttle parking no time limit standard | Parking Permitted | Parking | TRUE
256 | PP21 - Class restricted bus parking no time limit arrow pointing left | Parking Permitted | Parking | TRUE
257 | PP21 - Class restricted bus parking no time limit arrow pointing right | Parking Permitted | Parking | TRUE
258 | PP21 - Class restricted bus parking no time limit double arrow | Parking Permitted | Parking | TRUE
259 | PP21 - Class restricted cycle stand arrow pointing left | Parking Permitted | Parking | TRUE
260 | PP21 - Class restricted cycle stand arrow pointing right | Parking Permitted | Parking | TRUE
261 | PP21 - Class restricted cycle stand double arrow | Parking Permitted | Parking | TRUE
262 | PP21 - Class restricted disabled parking no time limit double arrow | Parking Permitted | Parking | TRUE
263 | PP21 - Class restricted disabled parking no time limit single arrow pointing left | Parking Permitted | Parking | TRUE
264 | PP21 - Class restricted disabled parking no time limit single arrow pointing right | Parking Permitted | Parking | TRUE
265 | PP21 - Class restricted Loading zone standard | Parking Permitted | Parking | TRUE
266 | PP21 - Class restricted Motorcycle parking arrow pointing left | Parking Permitted | Parking | TRUE
267 | PP21 - Class restricted Motorcycle parking arrow pointing right | Parking Permitted | Parking | TRUE
268 | PP21 - Class restricted Motorcycle parking double arrow | Parking Permitted | Parking | TRUE
269 | PP21 - Class restricted shuttle parking no time limit arrow pointing left | Parking Permitted | Parking | TRUE
270 | PP21 - Class restricted shuttle parking no time limit arrow pointing right | Parking Permitted | Parking | TRUE
271 | PP21 - Class restricted shuttle parking no time limit double arrow | Parking Permitted | Parking | TRUE
272 | PP21 - Time restricted, standard hours, P120 with double arrow | Parking Permitted | Parking | TRUE
273 | PP21 - Time restricted, standard hours, P120 with single arrow pointing left | Parking Permitted | Parking | TRUE
274 | PP21 - Time restricted, standard hours, P120 with single arrow pointing right | Parking Permitted | Parking | TRUE
275 | PP21 - Time restricted, standard hours, P30 with double arrow | Parking Permitted | Parking | TRUE
276 | PP21 - Time restricted, standard hours, P30 with single arrow pointing left | Parking Permitted | Parking | TRUE
277 | PP21 - Time restricted, standard hours, P30 with single arrow pointing right | Parking Permitted | Parking | TRUE
278 | PP21 - Time restricted, standard hours, P60 with double arrow | Parking Permitted | Parking | TRUE
279 | PP21 - Time restricted, standard hours, P60 with single arrow pointing left | Parking Permitted | Parking | TRUE
280 | PP21 - Time restricted, standard hours, P60 with single arrow pointing right | Parking Permitted | Parking | TRUE
281 | PP22 - Class restricted bus parking no time limit non-standard hours | Parking Permitted | Parking | TRUE
966 | PP22 - Class restricted EV parking time restricted P120 at all times | Parking Permitted | Parking | TRUE
967 | PP22 - Class restricted EV parking time restricted P60 at all times | Parking Permitted | Parking | TRUE
282 | PP22 - Class restricted Loading Zone arrow pointing left | Parking Permitted | Parking | TRUE
283 | PP22 - Class restricted Loading Zone arrow pointing right | Parking Permitted | Parking | TRUE
284 | PP22 - Class restricted Loading Zone double arrow | Parking Permitted | Parking | TRUE
285 | PP22 - Time restricted non-standard hours P30 double arrow | Parking Permitted | Parking | TRUE
286 | PP22 - Time restricted non-standard hours P30 single arrow pointing left | Parking Permitted | Parking | TRUE
287 | PP22 - Time restricted non-standard hours P30 single arrow pointing right | Parking Permitted | Parking | TRUE
288 | PP22 - Time restricted, other times, P30 double arrow | Parking Permitted | Parking | TRUE
289 | PP22 - Time restricted, other times, P30 single arrow pointing left | Parking Permitted | Parking | TRUE
290 | PP22 - Time restricted, other times, P30 single arrow pointing right | Parking Permitted | Parking | TRUE
291 | PP3 - Class restricted bus parking time restricted P30 standard | Parking Permitted | Parking | TRUE
292 | PP3 - Class restricted disabled parking time restricted P30 standard | Parking Permitted | Parking | TRUE
293 | PP3 - Class restricted shuttle parking time restricted P30 standard | Parking Permitted | Parking | TRUE
294 | PP31 - Class restricted bus parking time restricted P30 arrow pointing left | Parking Permitted | Parking | TRUE
295 | PP31 - Class restricted bus parking time restricted P30 arrow pointing right | Parking Permitted | Parking | TRUE
296 | PP31 - Class restricted bus parking time restricted P30 double arrow | Parking Permitted | Parking | TRUE
297 | PP31 - Class restricted disabled parking time restricted P30 double arrow | Parking Permitted | Parking | TRUE
298 | PP31 - Class restricted disabled parking time restricted P30 single arrow pointing left | Parking Permitted | Parking | TRUE
299 | PP31 - Class restricted disabled parking time restricted P30 single arrow pointing right | Parking Permitted | Parking | TRUE
300 | PP31 - Class restricted shuttle parking time restricted P30 arrow pointing left | Parking Permitted | Parking | TRUE
301 | PP31 - Class restricted shuttle parking time restricted P30 arrow pointing right | Parking Permitted | Parking | TRUE
302 | PP31 - Class restricted shuttle parking time restricted P30 double arrow | Parking Permitted | Parking | TRUE
961 | PPS2 - Class restricted bus parking class supplementary "Tour Coaches Only" - sign | Parking Permitted Supplementary | Parking | TRUE
968 | PPS2 - Class restricted Loading Zone class supplementary "5 min Maximum Goods Vehicles Only" | Parking Permitted Supplementary | Parking | TRUE
1003 | PPS2 - Class restricted Loading Zone class supplementary "Goods Vehicles Only" | Parking Permitted Supplementary | Parking | TRUE
969 | PPS3 - Class restricted residents only supplementary 'except vehicles displaying parking permit' | Parking Permitted Supplementary | Parking | TRUE
997 | PPS3 - Time restricted late night extension supplementary | Parking Permitted Supplementary | Parking | TRUE
994 | PPS5 - Pay Parking area identification supplementary - sign (location code for technology based system for paying parking fees) | Parking Permitted Supplementary | Parking | TRUE
318 | PZ11 - e.g. P$ / ZONE, P60 / ZONE | Parking Zone | Parking | TRUE
315 | PZ12 - e.g. P 120 / Mon - Fri / ZONE | Parking Zone | Parking | TRUE
317 | PZ12 - e.g. P$ / ZONE / ENDS | Parking Zone | Parking | TRUE
316 | PZ13 - e.g. P 120 / Mon - Fri / ZONE /BEGINS | Parking Zone | Parking | TRUE
314 | PZ14 - e.g. P / Resident / Permit / Parking /ZONE | Parking Zone | Parking | TRUE
313 | PZ15 - e.g. P / Resident / Permit / Parking / ZONE / BEGINS | Parking Zone | Parking | TRUE
312 | PZ21 - e.g. P / 60 / ZONE | Parking Zone | Parking | TRUE
310 | PZ22 - e.g. P / 120 / ZONE / ENDS | Parking Zone | Parking | TRUE
311 | PZ22 - e.g. P / 60 / Mon - Fri / ZONE | Parking Zone | Parking | TRUE
309 | PZ23 - e.g. P / 120 / 9am - 4pm / Mon - Fri / ZONE | Parking Zone | Parking | TRUE
991 | None - Class restricted coupon parking begins | Parking Zone | Parking Zone | TRUE
992 | None - Class restricted coupon parking ends | Parking Zone | Parking Zone | TRUE
993 | None - Class restricted coupon parking repeater | Parking Zone | Parking Zone | TRUE
970 | None - Class restricted vending machine parking | Parking Zone | Parking Zone | TRUE
1006 | None - Supplementary - except class or description of vehicle | Direction and placement | Regulatory | TRUE
576 | RD1L - Direction and placement No Left Turn | Direction and placement | Regulatory | TRUE
586 | RD1R - Direction and placement No Right Turn | Direction and placement | Regulatory | TRUE
587 | RD1U - Direction and placement No U-Turn | Direction and placement | Regulatory | TRUE
588 | RD2 - Direction and placement No Entry | Direction and placement | Regulatory | TRUE
593 | RD3 - Direction and placement Road Closed | Direction and placement | Regulatory | TRUE
594 | RD4 - Direction and placement Wrong Way | Direction and placement | Regulatory | TRUE
595 | RD41 - Wrong way - go back | Direction and placement | Regulatory | TRUE
578 | RD5L - Direction and placement Turn | Direction and placement | Regulatory | TRUE
596 | RD5L - Direction and placement Turn Left | Direction and placement | Regulatory | TRUE
577 | RD5R - Direction and placement Turn Right | Direction and placement | Regulatory | TRUE
580 | RD6L - Direction and placement Keep Left single disc | Direction and placement | Regulatory | TRUE
581 | RD6LT - Direction and placement Keep Left twin disc | Direction and placement | Regulatory | TRUE
582 | RD6R - Direction and placement Keep Right | Direction and placement | Regulatory | TRUE
597 | RD6V - Direction and placement No Turns | Direction and placement | Regulatory | TRUE
579 | RD7 - Direction and placement One Way | Direction and placement | Regulatory | TRUE
972 | RD71 - Direction and placement 'Except Buses' supplementary | Direction and placement | Regulatory | TRUE
973 | RD71 - Direction and placement 'Except Cycles' supplementary | Direction and placement | Regulatory | TRUE
971 | RD72 - Direction and placement 'Except Authorised Vehicles' supplementary | Direction and placement | Regulatory | TRUE
975 | RB1 - General regulatory | General (Site Specific) | Regulatory | TRUE
953 | RG21 - General supplementary 'Begins' | General Suplimentary | Regulatory | TRUE
954 | RG22 - General supplementary 'Ends' | General Suplimentary | Regulatory | TRUE
977 | RG4B - General Supplementary double arrow | General Suplimentary | Regulatory | TRUE
984 | RG4L - General Supplementary single arrow pointing left | General Suplimentary | Regulatory | TRUE
985 | RG4R - General Supplementary single arrow pointing right | General Suplimentary | Regulatory | TRUE
996 | RG51 - General supplementary days 'Mon-Fri' | General Suplimentary | Regulatory | TRUE
661 | None - Lane use 'keep left unless passing' medium | Lane use | Regulatory | TRUE
662 | None - Use Left Lane Unless Passing | Lane use | Regulatory | TRUE
598 | RL1L - Lane use Left Turn | Lane use | Regulatory | TRUE
599 | RL1R - Lane use Right Turn | Lane use | Regulatory | TRUE
617 | RL1S - Lane use Straight Ahead | Lane use | Regulatory | TRUE
618 | RL2L - Lane use Straight Ahead or Left Turn | Lane use | Regulatory | TRUE
619 | RL2R - Lane use Straight Ahead or Right Turn | Lane use | Regulatory | TRUE
665 | RL41 - Lane use 'keep left unless passing' small | Lane use | Regulatory | TRUE
660 | RL42 - Lane use 'keep left unless passing' large | Lane use | Regulatory | TRUE
603 | RL51 - Lane use emergency stopping lane only | Lane use | Regulatory | TRUE
604 | RL52 - Emergency Stopping Lane - specified time | Lane use | Regulatory | TRUE
605 | RL53 - Emergency Stopping Lane | Lane use | Regulatory | TRUE
606 | RL61 - Signal bypass lane - do not stop for signals | Lane use | Regulatory | TRUE
607 | RL62 - Signal bypass lane - signals do not apply | Lane use | Regulatory | TRUE
608 | RL63 - Signal bypass lane - Do Not Stop For Signals supplementary | Lane use | Regulatory | TRUE
609 | RL64a - Signals Do Not Apply Sign (option A - rectangular shape) | Lane use | Regulatory | TRUE
610 | RL64b - Signals Do Not Apply Sign (Option B - square shape) | Lane use | Regulatory | TRUE
625 | RLB1 - Lane use Bus Lane | Lane use | Regulatory | TRUE
626 | RLB2 - Lane use Bus Only | Lane use | Regulatory | TRUE
627 | RLB3 - Bus lane, single peak period | Lane use | Regulatory | TRUE
628 | RLB4 - Bus lane, two periods same days | Lane use | Regulatory | TRUE
600 | RLC1 - Heavy vehicle lane [truck symbol] | Lane use | Regulatory | TRUE
611 | RLS1 - Bus and EV Lane | Lane use | Regulatory | TRUE
612 | RLS1 - Transit T2 EV Lane | Lane use | Regulatory | TRUE
614 | RLS1 - Transit T3 EV Lane | Lane use | Regulatory | TRUE
616 | RLS2 - Bus and EV only | Lane use | Regulatory | TRUE
613 | RLS3 - Transit T2 Heavy Vehicle EV Lane | Lane use | Regulatory | TRUE
615 | RLS3 - Transit T3 Heavy Vehicle EV Lane | Lane use | Regulatory | TRUE
629 | RLT1 - Transit Lane - Single peak period | Lane use | Regulatory | TRUE
630 | RLT2 - Transit Lane - two periods same day | Lane use | Regulatory | TRUE
631 | RLT3 - Transit Lane - two periods different days horizontal | Lane use | Regulatory | TRUE
632 | RLT4 - Transit Lane - two periods different days vertical | Lane use | Regulatory | TRUE
633 | RLT5 - Transit Lane Ends | Lane use | Regulatory | TRUE
634 | RLT6 - Transit plus one other class LANE (e.g. Transit + Heavy vehicles) | Lane use | Regulatory | TRUE
635 | RLU1 - Lane use Cycle Lane | Lane use | Regulatory | TRUE
636 | RLU2 - Lane use Cycles Only | Lane use | Regulatory | TRUE
601 | RLU3 - Lane use Shared Pedestrian and Cycle Path standard | Lane use | Regulatory | TRUE
602 | RLU4 - Lane use Shared Pedestrian and Cycle Path defined position | Lane use | Regulatory | TRUE
955 | None - Priority School Patrol perforated | Regulatory - Priority | Regulatory | TRUE
551 | RP1 - Priority Stop | Regulatory - Priority | Regulatory | TRUE
553 | RP2 - Priority Give Way | Regulatory - Priority | Regulatory | TRUE
960 | RP21 - Priority Give Way Roundabout | Regulatory - Priority | Regulatory | TRUE
560 | RP21 - Stop On Red Signal variable | Regulatory - Priority | Regulatory | TRUE
571 | RP22 - General supplementary 'Give Way' | Regulatory - Priority | Regulatory | TRUE
428 | RP2F - Give Way (RP2 or RP21) fluorescent backing board | Regulatory - Priority | Regulatory | TRUE
956 | RP3 - Priority School Patrol unperforated | Regulatory - Priority | Regulatory | TRUE
570 | RP51 - Priority single lane Give Way | Regulatory - Priority | Regulatory | TRUE
572 | RP52 - Priority single lane Priority | Regulatory - Priority | Regulatory | TRUE
567 | RP61 - Priority 'Stop on red Signal' | Regulatory - Priority | Regulatory | TRUE
569 | RP62 - Stop Here On Red Signal | Regulatory - Priority | Regulatory | TRUE
573 | RP63 - Priority 'Turning Traffic Give Way to Pedestrians' | Regulatory - Priority | Regulatory | TRUE
552 | RP64 - Ramp signals - one vehicle per green each lane | Regulatory - Priority | Regulatory | TRUE
574 | RP65 - Turning traffic give way to cyclists | Regulatory - Priority | Regulatory | TRUE
575 | RP66 - Straight ahead traffic give way to cyclists | Regulatory - Priority | Regulatory | TRUE
957 | RP71 - Priority Give Way 'Locality' Traffic supplementary | Regulatory - Priority | Regulatory | TRUE
958 | RP72 - Priority Give Way 'Straight Ahead Traffic' supplementary | Regulatory - Priority | Regulatory | TRUE
959 | RP73 - Priority Give Way 'Right Turning Traffic' supplementary | Regulatory - Priority | Regulatory | TRUE
978 | RP74 - Give Way - supplementary - left turning traffic | Regulatory - Priority | Regulatory | TRUE
979 | RP75 - Give way - supplementary - to cyclists | Regulatory - Priority | Regulatory | TRUE
980 | RP76 - Give way - supplementary - to cyclists and pedestrians | Regulatory - Priority | Regulatory | TRUE
637 | RJ11 - Road user restrictions No Cycling | Regulatory - road user restrictions | Regulatory | TRUE
647 | RJ12 - Road user restrictions No Pedestrians | Regulatory - road user restrictions | Regulatory | TRUE
648 | RJ13 - Road user restrictions No Heavy Vehicles | Regulatory - road user restrictions | Regulatory | TRUE
649 | RJ21 - Road user restriction Height Restriction one decimal | Regulatory - road user restrictions | Regulatory | TRUE
650 | RJ22 - Road user restriction Height Restriction two decimals | Regulatory - road user restrictions | Regulatory | TRUE
651 | RJ3 - Road user restrictions Pedestrians | Regulatory - road user restrictions | Regulatory | TRUE
652 | RJ4 - Road user restrictions cycles must exit | Regulatory - road user restrictions | Regulatory | TRUE
656 | RJ51 - Road user restriction Heavy Vehicles Maximum Length | Regulatory - road user restrictions | Regulatory | TRUE
638 | RJ53 - Axle limit | Regulatory - road user restrictions | Regulatory | TRUE
639 | RJ71 - No camping | Regulatory - road user restrictions | Regulatory | TRUE
640 | RJ72 - No campervan waste | Regulatory - road user restrictions | Regulatory | TRUE
641 | RJ81 - No cruising zone | Regulatory - road user restrictions | Regulatory | TRUE
643 | RJ82 - No cruising zone begins | Regulatory - road user restrictions | Regulatory | TRUE
645 | RJ83 - No cruising zone ends | Regulatory - road user restrictions | Regulatory | TRUE
642 | RJ84 - No cruising zone with time period | Regulatory - road user restrictions | Regulatory | TRUE
644 | RJ85 - No cruising zone begins with time period | Regulatory - road user restrictions | Regulatory | TRUE
646 | RJ86 - No cruising zone ends with time period | Regulatory - road user restrictions | Regulatory | TRUE
653 | RJC - Road classification class C | Regulatory - road user restrictions | Regulatory | TRUE
657 | RJH1 - Heavy vehicle bridge limit, 1 panel | Regulatory - road user restrictions | Regulatory | TRUE
658 | RJH2 - Heavy vehicle bridge limit, 2 panel | Regulatory - road user restrictions | Regulatory | TRUE
659 | RJH3 - Heavy vehicle bridge limit, 3 panel | Regulatory - road user restrictions | Regulatory | TRUE
654 | RJI - Road classification class I | Regulatory - road user restrictions | Regulatory | TRUE
655 | RJI1 - Class I until 'Date' | Regulatory - road user restrictions | Regulatory | TRUE
524 | RS1 - Speed Limit Standard 10 km/h | Regulatory - Speed | Regulatory | TRUE
525 | RS1 - Speed Limit Standard 20 km/h | Regulatory - Speed | Regulatory | TRUE
526 | RS1 - Speed Limit Standard 30 km/h | Regulatory - Speed | Regulatory | TRUE
527 | RS1 - Speed Limit Standard 40 km/h | Regulatory - Speed | Regulatory | TRUE
528 | RS1 - Speed Limit Standard 50 km/h | Regulatory - Speed | Regulatory | TRUE
529 | RS1 - Speed Limit Standard 60 km/h | Regulatory - Speed | Regulatory | TRUE
530 | RS1 - Speed Limit Standard 70 km/h | Regulatory - Speed | Regulatory | TRUE
531 | RS1 - Speed Limit Standard 80 km/h | Regulatory - Speed | Regulatory | TRUE
532 | RS1 - Speed Limit Standard 90 km/h | Regulatory - Speed | Regulatory | TRUE
533 | RS2 - Speed Limit Standard 100 km/h | Regulatory - Speed | Regulatory | TRUE
537 | RS3 - Speed Limit Derestriction | Regulatory - Speed | Regulatory | TRUE
534 | RS4 - Speed Limit Standard 110 km/h | Regulatory - Speed | Regulatory | TRUE
538 | RS51 - blue Threshold option A urban/urban | Regulatory - Speed | Regulatory | TRUE
539 | RS51 - green Threshold option A urban/urban | Regulatory - Speed | Regulatory | TRUE
540 | RS51B - white Threshold option B urban/urban | Regulatory - Speed | Regulatory | TRUE
542 | RS52 - blue Threshold option A rural/urban | Regulatory - Speed | Regulatory | TRUE
541 | RS52 - green Threshold option A rural/urban | Regulatory - Speed | Regulatory | TRUE
543 | RS52 - white Threshold option B rural/urban | Regulatory - Speed | Regulatory | TRUE
544 | RS53 - Motorway ends threshold | Regulatory - Speed | Regulatory | TRUE
545 | RS54 - Motorway begins threshold | Regulatory - Speed | Regulatory | TRUE
546 | RS55 - Safer Speed Area Threshold | Regulatory - Speed | Regulatory | TRUE
547 | RS56 - Motorway or Expressway Threshold | Regulatory - Speed | Regulatory | TRUE
983 | RS6 - Kura School static variable | Regulatory - Speed | Regulatory | TRUE
549 | RS6 - School zone fixed | Regulatory - Speed | Regulatory | TRUE
550 | RS61 - School zone ends (Variable speed limit) | Regulatory - Speed | Regulatory | TRUE
982 | RS62 - Kura School permanent | Regulatory - Speed | Regulatory | TRUE
548 | RS6V - Kura School Variable | Regulatory - Speed | Regulatory | TRUE
319 | None - NAMED' Toll Road Ahead | Toll | Toll | TRUE
320 | None - Toll 'Cameras Operating' sign | Toll | Toll | TRUE
321 | None - Toll 'Cash Payment' sign | Toll | Toll | TRUE
322 | None - Toll 'Electronic Collections' sign | Toll | Toll | TRUE
323 | None - Toll 'Non payment' sign | Toll | Toll | TRUE
324 | None - Toll 'Payment methods' sign | Toll | Toll | TRUE
328 | None - Toll Road Ahead | Toll | Toll | TRUE
327 | none - Toll 'ROAD BEGINS' sign | Toll | Toll | TRUE
326 | None - Toll Tariff sign | Toll | Toll | TRUE
325 | None - Toll 'Terms & Conditions' sign | Toll | Toll | TRUE
1007 | None - TOLL Route indicator - Toll |  | Toll | TRUE
108 | VA1L - attraction (one line of text) / [distance] m / ON LEFT | Advance notice attractions adjacent to road | Visitor attractions | TRUE
109 | VA1R - attraction (one line of text) / [distance] m / ON RIGHT | Advance notice attractions adjacent to road | Visitor attractions | TRUE
348 | VA2L - attraction/s (two lines of text) / [distance] m / ON LEFT | Advance notice attractions adjacent to road | Visitor attractions | TRUE
340 | VA2R - attraction/s (two lines of text) / [distance] m / ON RIGHT | Advance notice attractions adjacent to road | Visitor attractions | TRUE
344 | VA3L - attraction/s (three lines of text) / [distance] m / ON LEFT | Advance notice attractions adjacent to road | Visitor attractions | TRUE
345 | VA3R - attraction/s (three lines of text) / [distance] m / ON RIGHT | Advance notice attractions adjacent to road | Visitor attractions | TRUE
331 | VA4L - attraction/s (four lines of text) / [distance] m / ON LEFT | Advance notice attractions adjacent to road | Visitor attractions | TRUE
332 | VA4R - attraction/s (four lines of text) / [distance] m / ON RIGHT | Advance notice attractions adjacent to road | Visitor attractions | TRUE
135 | VAN - Next/Tourist/Feature/Distance Rural | Advance notice attractions adjacent to road | Visitor attractions | TRUE
136 | VAN - Next/Tourist/Feature/Distance Urban | Advance notice attractions adjacent to road | Visitor attractions | TRUE
116 | VF1L - Advance Tourist/Distance/On Left/(1 Symbol) | Advance notice attractions adjacent to road Symbol | Visitor attractions | TRUE
110 | VF1R - Advance Tourist Right/Distance/On Right/(1 Symbol) | Advance notice attractions adjacent to road Symbol | Visitor attractions | TRUE
111 | VF2L - Advance Tourist/Distance/On Left/(2 Symbols) | Advance notice attractions adjacent to road Symbol | Visitor attractions | TRUE
114 | VF2R - Advance Tourist/Distance/On Right/(2 Symbols) | Advance notice attractions adjacent to road Symbol | Visitor attractions | TRUE
113 | VF3L - Advance Tourist/Distance/On Left (3 Symbols) | Advance notice attractions adjacent to road Symbol | Visitor attractions | TRUE
112 | VF3R - Advance Tourist/Distance/On Right/(3 Symbols) | Advance notice attractions adjacent to road Symbol | Visitor attractions | TRUE
117 | VF4L - Advance Tourist/Distance/On Left/(4 Symbols) | Advance notice attractions adjacent to road Symbol | Visitor attractions | TRUE
115 | VF4R - Advance Tourist/Distance/On Right/(4 Symbols) | Advance notice attractions adjacent to road Symbol | Visitor attractions | TRUE
121 | VB1L - Advance Tourist Turn Left /Distance/(1 feature) | Advance notice attractions on side road | Visitor attractions | TRUE
122 | VB1R - Advance Tourist Turn Right/Distance/(1 Feature) | Advance notice attractions on side road | Visitor attractions | TRUE
126 | VB2L - Advance Tourist Turn Left/Distance/(2 Features) | Advance notice attractions on side road | Visitor attractions | TRUE
123 | VB2R - Advance Tourist Turn Right/Distance/(2 Features) | Advance notice attractions on side road | Visitor attractions | TRUE
119 | VB3L - Advance Tourist Turn Left /Distance/(3 features) | Advance notice attractions on side road | Visitor attractions | TRUE
120 | VB3R - Advance Tourist Turn Right/Distance/3 features | Advance notice attractions on side road | Visitor attractions | TRUE
125 | VB4L - Advance Tourist Turn Left /Distance/(4 Features) | Advance notice attractions on side road | Visitor attractions | TRUE
124 | VB4R - Advance Tourist Turn Right/Distance/4 Features) | Advance notice attractions on side road | Visitor attractions | TRUE
127 | VG1L - Advance Tourist Turn Left/Distance/(1 symbol) | Advance notice attractions on side road Symbol | Visitor attractions | TRUE
129 | VG1R - Advance Tourist Turn Right/Distance/(1 symbol) | Advance notice attractions on side road Symbol | Visitor attractions | TRUE
133 | VG2L - Advance Tourist Turn Left/Distance/(2 Symbols) | Advance notice attractions on side road Symbol | Visitor attractions | TRUE
134 | VG2R - Advance Tourist TURN RIGHT/Distance/(2 Symbols) | Advance notice attractions on side road Symbol | Visitor attractions | TRUE
131 | VG3L - Advance Tourist Turn Left/Distance/(3 Symbols) | Advance notice attractions on side road Symbol | Visitor attractions | TRUE
132 | VG3R - Advance Tourist Turn Right/Distance/(3 Symbols) | Advance notice attractions on side road Symbol | Visitor attractions | TRUE
128 | VG4L - Advance Tourist Turn Left/Distance/4 Symbols | Advance notice attractions on side road Symbol | Visitor attractions | TRUE
130 | VG4R - Advance Tourist Turn Right/Distance/4 Symbols | Advance notice attractions on side road Symbol | Visitor attractions | TRUE
141 | VH1L - Tourist Attraction Chevron Facing Left (1 Symbol) | Advance notice attractions on side road Symbol | Visitor attractions | TRUE
143 | VH1R - Tourist Attraction Chevron Facing Right (1 Symbol) | Advance notice attractions on side road Symbol | Visitor attractions | TRUE
146 | VH2L - Tourist Attractions Chevron Facing Left (2 Symbols) | Advance notice attractions on side road Symbol | Visitor attractions | TRUE
147 | VH2R - Tourist Attraction Chevron Facing Right (2 Symbols) | Advance notice attractions on side road Symbol | Visitor attractions | TRUE
145 | VH3L - Tourist Attraction Chevron Facing Left (3 Symbols) | Advance notice attractions on side road Symbol | Visitor attractions | TRUE
148 | VH3R - Tourist Attraction Chevron Facing Right (3 Symbols) | Advance notice attractions on side road Symbol | Visitor attractions | TRUE
142 | VH4L - Tourist Attraction Chevron Facing Left (4 Symbols) | Advance notice attractions on side road Symbol | Visitor attractions | TRUE
144 | VH4R - Tourist Attraction Chevron Facing Right (4 Symbols) | Advance notice attractions on side road Symbol | Visitor attractions | TRUE
151 | VD1L - chevron facing left, [distance] km, attraction (one line of text) | Position side road & distance along chevron | Visitor attractions | TRUE
152 | VD1R - attraction (one line of text), [distance] km, chevron facing right | Position side road & distance along chevron | Visitor attractions | TRUE
149 | VD2L - chevron facing left, [distance] km, attraction/s (two lines of text) | Position side road & distance along chevron | Visitor attractions | TRUE
150 | VD2R - attraction/s (two lines of text) [distance] km, chevron facing right | Position side road & distance along chevron | Visitor attractions | TRUE
336 | VD3L - chevron facing left, [distance] km, attraction/s (three lines of text) | Position side road & distance along chevron | Visitor attractions | TRUE
338 | VD3R - attraction/s (three lines of text) [distance] km, chevron facing right | Position side road & distance along chevron | Visitor attractions | TRUE
343 | VD4L - chevron facing left, [distance] km, attraction/s (four lines of text) | Position side road & distance along chevron | Visitor attractions | TRUE
333 | VD4R - attraction/s (four lines of text) [distance] km, chevron facing right | Position side road & distance along chevron | Visitor attractions | TRUE
160 | VI1L - Tourist Xkm Chevron Facing Left (1 Symbol) | Position side road & distance along chevron Symbol | Visitor attractions | TRUE
158 | VI1R - Tourist Xkm Chevron Facing Right (1 Symbol) | Position side road & distance along chevron Symbol | Visitor attractions | TRUE
157 | VI2L - Tourist Xkm Chevron Facing Left (2 Symbols) | Position side road & distance along chevron Symbol | Visitor attractions | TRUE
159 | VI2R - Tourist X km Chevron Facing Right (2 Symbols) | Position side road & distance along chevron Symbol | Visitor attractions | TRUE
153 | VI3L - Tourist X km Chevron Facing Left (3 Symbols) | Position side road & distance along chevron Symbol | Visitor attractions | TRUE
154 | VI3R - Tourist X km Chevron Facing Right (3 Symbols) | Position side road & distance along chevron Symbol | Visitor attractions | TRUE
155 | VI4L - Tourist X km Chevron Facing Left (4 Symbols) | Position side road & distance along chevron Symbol | Visitor attractions | TRUE
156 | VI4R - Tourist X km Chevron Facing Right (4 Symbols) | Position side road & distance along chevron Symbol | Visitor attractions | TRUE
161 | VJ2L - Tourist Feature Arrow Left (2 Symbols) | Position side road & distance along chevron Symbol | Visitor attractions | TRUE
140 | VC1L - chevron facing left, attraction (one line of text) | Position, chevron format | Visitor attractions | TRUE
139 | VC1R - attraction (one line of text), chevron facing right | Position, chevron format | Visitor attractions | TRUE
138 | VC2L - chevron facing left, attraction/s (two lines of text) | Position, chevron format | Visitor attractions | TRUE
137 | VC2R - attraction/s (two lines of text), chevron facing right | Position, chevron format | Visitor attractions | TRUE
350 | VC3L - chevron facing left, attraction/s (three lines of text) | Position, chevron format | Visitor attractions | TRUE
346 | VC3R - attraction/s (three lines of text), chevron facing right | Position, chevron format | Visitor attractions | TRUE
349 | VC4L - chevron facing left, attraction/s (four lines of text) | Position, chevron format | Visitor attractions | TRUE
337 | VC4R - attraction/s (four lines of text), chevron facing right | Position, chevron format | Visitor attractions | TRUE
118 | none - Tourist - combined with motorist service | Position, rectangular format | Visitor attractions | TRUE
329 | VE1L - attraction (one line of text), arrow facing left | Position, rectangular format | Visitor attractions | TRUE
330 | VE1R - attraction (one line of text), arrow facing right | Position, rectangular format | Visitor attractions | TRUE
341 | VE2L - attraction/s (two lines of text)arrow facing left | Position, rectangular format | Visitor attractions | TRUE
342 | VE2R - attraction/s (two lines of text)arrow facing left | Position, rectangular format | Visitor attractions | TRUE
339 | VE3L - attraction/s (three lines of text)arrow facing left | Position, rectangular format | Visitor attractions | TRUE
347 | VE3R - attraction/s (three lines of text)arrow facing right | Position, rectangular format | Visitor attractions | TRUE
334 | VE4L - attraction/s (four lines of text) arrow facing left | Position, rectangular format | Visitor attractions | TRUE
335 | VE4R - attraction/s (three lines of text)arrow facing right | Position, rectangular format | Visitor attractions | TRUE
165 | VJ1L - Tourist Feature Arrow Left (1 Symbol) | Position, rectangular format | Visitor attractions | TRUE
166 | VJ1R - Tourist Feature Arrow Right (1 Symbol) | Position, rectangular format | Visitor attractions | TRUE
162 | VJ2R - Tourist Feature Arrow Right (2 Symbols) | Position, rectangular format | Visitor attractions | TRUE
163 | VJ3L - Tourist Feature Arrow Left (3 Symbols) | Position, rectangular format | Visitor attractions | TRUE
167 | VJ3R - Tourist Feature Arrow Right (3 Symbols) | Position, rectangular format | Visitor attractions | TRUE
164 | VJ4L - Tourist Feature Arrow Left (4 Symbols) | Position, rectangular format | Visitor attractions | TRUE
168 | VJ4R - Tourist Feature Arrow Right (4 Symbols) | Position, rectangular format | Visitor attractions | TRUE
974 | None - Distance ahead supplementary | Advance of TCD | Warning | TRUE
671 | WA1 - Advance warning of traffic control devices Stop Ahead | Advance of TCD | Warning | TRUE
673 | WA2 - Advance warning of traffic control devices Give Way ahead | Advance of TCD | Warning | TRUE
674 | WA3 - Advance warning of traffic control devices Speed Limit Ahead 10 km/h | Advance of TCD | Warning | TRUE
675 | WA3 - Advance warning of traffic control devices Speed Limit Ahead 20 km/h | Advance of TCD | Warning | TRUE
676 | WA3 - Advance warning of traffic control devices Speed Limit Ahead 30 km/h | Advance of TCD | Warning | TRUE
677 | WA3 - Advance warning of traffic control devices Speed Limit Ahead 40 km/h | Advance of TCD | Warning | TRUE
678 | WA3 - Advance warning of traffic control devices Speed Limit Ahead 50 km/h | Advance of TCD | Warning | TRUE
679 | WA3 - Advance warning of traffic control devices Speed Limit Ahead 60 km/h | Advance of TCD | Warning | TRUE
680 | WA3 - Advance warning of traffic control devices Speed Limit Ahead 70 km/h | Advance of TCD | Warning | TRUE
681 | WA3 - Advance warning of traffic control devices Speed Limit Ahead 80 km/h | Advance of TCD | Warning | TRUE
682 | WA3 - Advance warning of traffic control devices Speed Limit Ahead 90 km/h | Advance of TCD | Warning | TRUE
683 | WA4 - Advance warning of traffic control devices Traffic Signals Ahead | Advance of TCD | Warning | TRUE
684 | WA5 - Crossroad Controlled Assembly - Sign and Signal | Advance of TCD | Warning | TRUE
685 | WA5 - Roundabout Assembly - Sign and Signal | Advance of TCD | Warning | TRUE
686 | WA5 - Traffic Signals Assembly - Sign and Signal | Advance of TCD | Warning | TRUE
908 | WYBL - Delineation and hazard markers: width marker post (bridge end marker) - left side, white and black | Delineation and hazard markers | Warning | TRUE
909 | WYBR - Delineation and hazard markers: width marker post (bridge end marker) - right side, yellow and black | Delineation and hazard markers | Warning | TRUE
897 | WYC1 - Delineation and hazard markers chevron curve indicator black on yellow facing left | Delineation and hazard markers | Warning | TRUE
898 | WYC2 - Delineation and hazard markers chevron curve indicator black on yellow facing right | Delineation and hazard markers | Warning | TRUE
899 | WYC3 - Delineation and hazard markers chevron curve indicator white on black facing left | Delineation and hazard markers | Warning | TRUE
900 | WYC4 - Delineation and hazard markers chevron curve indicator white on black facing right | Delineation and hazard markers | Warning | TRUE
907 | WYHM - Delineation and hazard markers hazard marker | Delineation and hazard markers | Warning | TRUE
892 | WYR1 - Delineation and hazard markers chevron sight board roundabout | Delineation and hazard markers | Warning | TRUE
895 | WYR2 - Chevron Sight Board roundabout black on yellow | Delineation and hazard markers | Warning | TRUE
890 | WYS1 - Delineation and hazard markers chevron sight board horizontal curve horizontal curve to the right (2 chevron) | Delineation and hazard markers | Warning | TRUE
891 | WYS2 - Delineation and hazard markers chevron sight board horizontal curve horizontal curve to the right (4 chevron) | Delineation and hazard markers | Warning | TRUE
888 | WYS3 - Delineation and hazard markers chevron sight board horizontal curve horizontal curve to the left (2 chevron) | Delineation and hazard markers | Warning | TRUE
889 | WYS4 - Delineation and hazard markers chevron sight board horizontal curve horizontal curve to the left (4 chevron) | Delineation and hazard markers | Warning | TRUE
893 | WYT1 - Delineation and hazard markers chevron sight board T-junction 2 panel | Delineation and hazard markers | Warning | TRUE
894 | WYT2 - Delineation and hazard markers chevron sight board T-junction 4 panel | Delineation and hazard markers | Warning | TRUE
896 | WYT3 - Chevron Sight Board at T-junction black on yellow | Delineation and hazard markers | Warning | TRUE
869 | WF11 - Animals cattle | Fauna (animals) | Warning | TRUE
871 | WF12 - Animals sheep | Fauna (animals) | Warning | TRUE
872 | WF13 - Stock - Deer | Fauna (animals) | Warning | TRUE
873 | WF21 - Animals wild horses | Fauna (animals) | Warning | TRUE
874 | WF22 - Wild Animals - Seals | Fauna (animals) | Warning | TRUE
878 | WF31 - Birds - Kiwi | Fauna (animals) | Warning | TRUE
875 | WF32 - Birds - Pukeko | Fauna (animals) | Warning | TRUE
877 | WF33 - Birds - Penguins | Fauna (animals) | Warning | TRUE
876 | WF34 - Birds - Ducks | Fauna (animals) | Warning | TRUE
870 | WF35 - Slow for Kereru warning and supplementary | Fauna (animals) | Warning | TRUE
1005 | WF37 - Slow for Bittern and supplementary | Fauna (animals) | Warning | TRUE
882 | WB1 - Warning - site specific - fixed text RURAL | General (site specific) | Warning | TRUE
883 | WB1 - Warning - site specific - fixed text URBAN | General (site specific) | Warning | TRUE
951 | WG11 - Permanent warning general supplementary 'Prepare To Stop' | General Suplimentary | Warning | TRUE
950 | WG12 - Permanent warning general supplementary 'Hidden Queue' | General Suplimentary | Warning | TRUE
952 | WG13 - Permanent warning general supplementary 'Queued Vehicles' | General Suplimentary | Warning | TRUE
938 | WG2 - Permanent warning general supplementary Concealed | General Suplimentary | Warning | TRUE
910 | WG3 - Permanent warning general supplementary '100 m' ahead | General Suplimentary | Warning | TRUE
911 | WG3 - Permanent warning general supplementary '150 m' ahead | General Suplimentary | Warning | TRUE
912 | WG3 - Permanent warning general supplementary '200 m' ahead | General Suplimentary | Warning | TRUE
913 | WG3 - Permanent warning general supplementary '50 m' ahead | General Suplimentary | Warning | TRUE
917 | WG4 - Permanent warning general supplementary 'Next x km' 10 km | General Suplimentary | Warning | TRUE
918 | WG4 - Permanent warning general supplementary 'Next x km' 15 km | General Suplimentary | Warning | TRUE
919 | WG4 - Permanent warning general supplementary 'Next x km' 2 km | General Suplimentary | Warning | TRUE
920 | WG4 - Permanent warning general supplementary 'Next x km' 20 km | General Suplimentary | Warning | TRUE
921 | WG4 - Permanent warning general supplementary 'Next x km' 25 km | General Suplimentary | Warning | TRUE
922 | WG4 - Permanent warning general supplementary 'Next x km' 3 km | General Suplimentary | Warning | TRUE
923 | WG4 - Permanent warning general supplementary 'Next x km' 4 km | General Suplimentary | Warning | TRUE
924 | WG4 - Permanent warning general supplementary 'Next x km' 5 km | General Suplimentary | Warning | TRUE
925 | WG4 - Permanent warning general supplementary 'Next x km' 6 km | General Suplimentary | Warning | TRUE
926 | WG4 - Permanent warning general supplementary 'Next x km' 7 km | General Suplimentary | Warning | TRUE
927 | WG4 - Permanent warning general supplementary 'Next x km' 8 km | General Suplimentary | Warning | TRUE
928 | WG4 - Permanent warning general supplementary 'Next x km' 9 km | General Suplimentary | Warning | TRUE
929 | WG5 - Permanent warning general supplementary curve advisory speed 15 km/h | General Suplimentary | Warning | TRUE
930 | WG5 - Permanent warning general supplementary curve advisory speed 25 km/h | General Suplimentary | Warning | TRUE
931 | WG5 - Permanent warning general supplementary curve advisory speed 35 km/h | General Suplimentary | Warning | TRUE
932 | WG5 - Permanent warning general supplementary curve advisory speed 45 km/h | General Suplimentary | Warning | TRUE
933 | WG5 - Permanent warning general supplementary curve advisory speed 55 km/h | General Suplimentary | Warning | TRUE
934 | WG5 - Permanent warning general supplementary curve advisory speed 65 km/h | General Suplimentary | Warning | TRUE
935 | WG5 - Permanent warning general supplementary curve advisory speed 75 km/h | General Suplimentary | Warning | TRUE
936 | WG5 - Permanent warning general supplementary curve advisory speed 85 km/h | General Suplimentary | Warning | TRUE
937 | WG5 - Permanent warning general supplementary curve advisory speed 95 km/h | General Suplimentary | Warning | TRUE
1009 | WG6 - Vehicle crossing - supplementary sign ‘Turning’ | General Suplimentary | Warning | TRUE
751 | None - Horizontal alignment curve - 15 deg; to 90 deg; with concealed exit | Horizontal alignment | Warning | TRUE
752 | None - Horizontal alignment curve - 90 deg; to 120 deg; with concealed exit | Horizontal alignment | Warning | TRUE
755 | WM10 - Horizontal alignment exit speed | Horizontal alignment | Warning | TRUE
715 | WM1L - Horizontal alignment curve - 15 deg; to 90 deg; to the left | Horizontal alignment | Warning | TRUE
716 | WM1R - Horizontal alignment curve - 15 deg; to 90 deg; to the right | Horizontal alignment | Warning | TRUE
714 | WM2L - Horizontal alignment sharp curve - 90&deg; to the left | Horizontal alignment | Warning | TRUE
713 | WM2R - Horizontal alignment sharp curve - 90 deg; to the right | Horizontal alignment | Warning | TRUE
717 | WM3L - Horizontal alignment curve - 90 deg; to 120 deg; to the left | Horizontal alignment | Warning | TRUE
718 | WM3R - Horizontal alignment curve - 90 deg; to 120 deg; to the right | Horizontal alignment | Warning | TRUE
719 | WM4L - Horizontal alignment curve - greater than 120 deg; to the left | Horizontal alignment | Warning | TRUE
720 | WM4R - Horizontal alignment curve - greater than 120 deg; to the right | Horizontal alignment | Warning | TRUE
721 | WM5L - Horizontal alignment reverse curve - less than 60 deg; to the left | Horizontal alignment | Warning | TRUE
722 | WM5R - Horizontal alignment reverse curve - less than 60 deg; to the right | Horizontal alignment | Warning | TRUE
723 | WM6L - Horizontal alignment reverse curve - greater than 60 deg; to the left | Horizontal alignment | Warning | TRUE
724 | WM6R - Horizontal alignment reverse curve - greater than 60 deg; to the right | Horizontal alignment | Warning | TRUE
725 | WM7L - Horizontal alignment reverse curve - decreasing radii to the left | Horizontal alignment | Warning | TRUE
726 | WM7R - Horizontal alignment reverse curve - decreasing radii to the right | Horizontal alignment | Warning | TRUE
727 | WM8L - Horizontal alignment reverse curves (less than 1 km in extent) first curve to the left | Horizontal alignment | Warning | TRUE
728 | WM8R - Horizontal alignment reverse curves (less than 1 km in extent) first curve to the right | Horizontal alignment | Warning | TRUE
753 | WM9L - Horizontal alignment truck advisory speed curve to the left | Horizontal alignment | Warning | TRUE
754 | WM9R - Horizontal alignment truck advisory speed curve to the right | Horizontal alignment | Warning | TRUE
981 | None - Intersection sign supplementary - concealed | Junction | Warning | TRUE
693 | WJ1 - Intersection roundabout | Junction | Warning | TRUE
694 | WJ2A - Intersection crossroads junction controlled priority route straight ahead | Junction | Warning | TRUE
695 | WJ2L - Intersection crossroads junction controlled priority route turns left | Junction | Warning | TRUE
696 | WJ2R - Intersection crossroads junction controlled priority route turns right | Junction | Warning | TRUE
697 | WJ3L - Intersection T junction controlled (priority turns left) | Junction | Warning | TRUE
698 | WJ3R - Intersection T junction controlled (priority turns right) | Junction | Warning | TRUE
699 | WJ3U - Intersection T junction uncontrolled | Junction | Warning | TRUE
703 | WJ4L - Intersection side road junction uncontrolled on left | Junction | Warning | TRUE
704 | WJ4R - Intersection side road junction uncontrolled on right | Junction | Warning | TRUE
701 | WJ5L - Intersection side road junction controlled on left | Junction | Warning | TRUE
702 | WJ5R - Intersection side road junction controlled on right | Junction | Warning | TRUE
705 | WJ6L - Intersection Y junction controlled on left | Junction | Warning | TRUE
706 | WJ6R - Intersection Y junction controlled on right | Junction | Warning | TRUE
707 | WJ6U - Intersection Y junction uncontrolled | Junction | Warning | TRUE
710 | WJ7B - Intersection merging traffic left and right | Junction | Warning | TRUE
708 | WJ7L - Intersection merging traffic from left | Junction | Warning | TRUE
709 | WJ7R - Intersection merging traffic from right | Junction | Warning | TRUE
1008 | none - Two-way (distance) ahead supplementary | Lane use/management | Warning | TRUE
773 | WL1 - Lane management Diverge | Lane use/management | Warning | TRUE
778 | WL2 - Lane management Two Way | Lane use/management | Warning | TRUE
712 | WL3L - Lane management lane gain on left | Lane use/management | Warning | TRUE
711 | WL3R - Lane management lane gain on right | Lane use/management | Warning | TRUE
775 | WL4 - Keep Left W14-11 600 | Lane use/management | Warning | TRUE
776 | WL5 - Drive on Left W14-11.1 600 | Lane use/management | Warning | TRUE
792 | WZ1 - Miscellaneous Other Hazard | Miscellaneous | Warning | TRUE
947 | WZ11 - Miscellaneous other hazard ford supplementary | Miscellaneous | Warning | TRUE
948 | WZ12 - Miscellaneous other hazard cattle Stop supplementary | Miscellaneous | Warning | TRUE
949 | WZ13 - Miscellaneous other hazard gate supplementary | Miscellaneous | Warning | TRUE
866 | WZ2 - Miscellaneous wind gusts | Miscellaneous | Warning | TRUE
1004 | WX11 - Railway level crossing railway crossing ahead 'Exempt' supplementary | Railway level crossing | Warning | TRUE
824 | WX1L - Railway level crossing railway crossing ahead steam engine facing right | Railway level crossing | Warning | TRUE
823 | WX1R - Railway level crossing railway crossing ahead steam engine facing left | Railway level crossing | Warning | TRUE
833 | WX2L - Railway level crossing light rail facing right | Railway level crossing | Warning | TRUE
832 | WX2R - Railway level crossing light rail facing left | Railway level crossing | Warning | TRUE
825 | WX3 - Railway level crossing flashing railway level crossing signals ahead | Railway level crossing | Warning | TRUE
829 | WX40 - Railway level crossing at an oblique angle acute angle to the right | Railway level crossing | Warning | TRUE
827 | WX41 - Railway level crossing at right angles | Railway level crossing | Warning | TRUE
828 | WX42 - Railway level crossing at an oblique angle acute angle to the left | Railway level crossing | Warning | TRUE
809 | WX5 - Railway level crossing rail tracks cyclists take care | Railway level crossing | Warning | TRUE
814 | WX6 - Priority Railway level Crossing crossbuck standard | Railway level crossing | Warning | TRUE
815 | WX61 - Priority Railway level Crossing crossbuck with target board | Railway level crossing | Warning | TRUE
816 | WX62 - Crossbuck for private level crossing | Railway level crossing | Warning | TRUE
817 | WX63 - Crossbuck for private level crossing with [number] of tracks | Railway level crossing | Warning | TRUE
914 | WX7 - Priority Railway level Crossing crossbuck '2 Tracks' supplementary | Railway level crossing | Warning | TRUE
915 | WX7 - Priority Railway level Crossing crossbuck '3 Tracks' supplementary | Railway level crossing | Warning | TRUE
916 | WX7 - Priority Railway level Crossing crossbuck '4 Tracks' supplementary | Railway level crossing | Warning | TRUE
826 | WX8 - Railway level crossing look for trains | Railway level crossing | Warning | TRUE
830 | WXB1 - Controlled intersection immediately beyond level crossing | Railway level crossing | Warning | TRUE
831 | WXB2 - Un-controlled intersection immediately beyond level crossing | Railway level crossing | Warning | TRUE
802 | WXL1 - Railway level crossing on controlled crossroad level crossing to the left | Railway level crossing | Warning | TRUE
804 | WXL2 - Railway level crossing on controlled side road level crossing to the left | Railway level crossing | Warning | TRUE
806 | WXL3 - Railway level crossing on uncontrolled side road level crossing to the left | Railway level crossing | Warning | TRUE
810 | WXL4 - Railway level crossing at controlled T-junction level crossing to the left | Railway level crossing | Warning | TRUE
812 | WXL5 - Railway level crossing at uncontrolled T-junction level crossing to the left | Railway level crossing | Warning | TRUE
803 | WXR1 - Railway level crossing on controlled crossroad level crossing to the right | Railway level crossing | Warning | TRUE
805 | WXR2 - Railway level crossing on controlled side road level crossing to the right | Railway level crossing | Warning | TRUE
807 | WXR3 - Railway level crossing on uncontrolled side road level crossing to the right | Railway level crossing | Warning | TRUE
811 | WXR4 - Railway level crossing at controlled T-junction level crossing to the right | Railway level crossing | Warning | TRUE
813 | WXR5 - Railway level crossing at uncontrolled T-junction level crossing to the right | Railway level crossing | Warning | TRUE
818 | WXT - Tramway crossbuck | Railway level crossing | Warning | TRUE
819 | WXT1 - Tramway crossbuck with backing board | Railway level crossing | Warning | TRUE
1001 | None - Permanent warning supplementary - Slow when frosty | Road surface | Warning | TRUE
1002 | None - Permanent warning supplementary - Slow when wet | Road surface | Warning | TRUE
782 | WR1 - Road surface uneven surface | Road surface | Warning | TRUE
783 | WR2L - Road surface slips/falling debris on left | Road surface | Warning | TRUE
784 | WR2R - Road surface slips/falling debris on right | Road surface | Warning | TRUE
785 | WR3 - Road surface Slippery Surface | Road surface | Warning | TRUE
943 | WR31 - Road surface Slippery Surface When Frosty supplementary | Road surface | Warning | TRUE
944 | WR32 - Road surface Slippery Surface When Wet supplementary | Road surface | Warning | TRUE
945 | WR33 - Road surface slippery surface gravel road supplementary | Road surface | Warning | TRUE
791 | WR4 - Road surface gravel surface | Road surface | Warning | TRUE
777 | WR5 - W14-12 Slow for blue Frost Markers | Road surface | Warning | TRUE
849 | None - 40 km/h Advisory School | User, non-motorised | Warning | TRUE
850 | none - School Zone Ends (40km/h Advisory School Zone) | User, non-motorised | Warning | TRUE
834 | WU1 - Non motorised users Pedestrians | User, non-motorised | Warning | TRUE
998 | WU11 - Permanent warning general supplementary non motorised users 'Aged' | User, non-motorised | Warning | TRUE
429 | WU1M - Marae warning and supplementary (Marae use only) | User, non-motorised | Warning | TRUE
838 | WU2 - Non motorised users Children | User, non-motorised | Warning | TRUE
839 | WU21 - "Non motorised users children flag" — sign | User, non-motorised | Warning | TRUE
940 | WU22 - Permanent warning general supplementary non-motorised users 'Kura School' | User, non-motorised | Warning | TRUE
999 | WU23 - Permanent warning general supplementary non motorised users 'Kindergarten' | User, non-motorised | Warning | TRUE
836 | WU3 - Non motorised users Pedestrian Crossing | User, non-motorised | Warning | TRUE
837 | WU4 - Non motorised users belisha beacon disc | User, non-motorised | Warning | TRUE
843 | WU5 - Non motorised users School Bus Route | User, non-motorised | Warning | TRUE
941 | WU51 - Non motorised users school bus route 'School Bus Route' supplementary | User, non-motorised | Warning | TRUE
942 | WU52 - Non motorised users school bus route 'School Bus Turns' supplementary | User, non-motorised | Warning | TRUE
846 | WU6 - Non motorised users cyclists | User, non-motorised | Warning | TRUE
847 | WU61 - Cycle path crossing | User, non-motorised | Warning | TRUE
835 | WU62 - 40 km/h advisory - cyclists on narrow bridge | User, non-motorised | Warning | TRUE
848 | WU7 - Non motorised users equestrian | User, non-motorised | Warning | TRUE
879 | WK11 - Vehicles crossing trucks | Vehicles crossing | Warning | TRUE
880 | WK12 - Vehicles crossing fire station | Vehicles crossing | Warning | TRUE
881 | WK13 - Vehicles crossing fork-lifts | Vehicles crossing | Warning | TRUE
867 | WK21 - Vehicles crossing aeroplanes | Vehicles crossing | Warning | TRUE
868 | WK22 - Vehicles crossing helicopters | Vehicles crossing | Warning | TRUE
780 | WN1 - Vertical alignment sudden dip | Vertical alignment | Warning | TRUE
781 | WN2 - Vertical alignment hump | Vertical alignment | Warning | TRUE
796 | WN3D - Vertical alignment steep down grade 0.08 | Vertical alignment | Warning | TRUE
797 | WN3D - Vertical alignment steep down grade 0.1 | Vertical alignment | Warning | TRUE
798 | WN3D - Vertical alignment steep down grade 0.12 | Vertical alignment | Warning | TRUE
771 | WN3U - Vertical alignment steep up grade 0.1 | Vertical alignment | Warning | TRUE
772 | WN3U - Vertical alignment steep up grade 0.12 | Vertical alignment | Warning | TRUE
799 | WN4D - Vertical alignment steep down grade car symbol | Vertical alignment | Warning | TRUE
774 | WN4U - Vertical alignment steep up grade car symbol | Vertical alignment | Warning | TRUE
939 | WN51 - Permanent warning general supplementary steep grade 'Truck Use Low Gear' | Vertical alignment | Warning | TRUE
1000 | WN52 - Permanent warning general supplementary steep grade 'Use Low Gear' | Vertical alignment | Warning | TRUE
763 | WW12 - Road narrows - two lanes to one | Width or height | Warning | TRUE
764 | WW13 - Road narrows - three lanes to two | Width or height | Warning | TRUE
758 | WW1B - Road width or height road narrows both sides | Width or height | Warning | TRUE
756 | WW1L - Road width or height road narrows left side | Width or height | Warning | TRUE
757 | WW1R - Road width or height road narrows right side | Width or height | Warning | TRUE
765 | WW2 - Road width or height narrow bridge | Width or height | Warning | TRUE
946 | WW21 - Road width or height narrow bridge 'Caution Wide Vehicles' supplementary | Width or height | Warning | TRUE
767 | WW31 - Road width or height low overhead clearance advance warning | Width or height | Warning | TRUE
768 | WW32 - Road width or height low overhead clearance indicator | Width or height | Warning | TRUE
769 | WW41 - Road width or height overhead electric cable | Width or height | Warning | TRUE
770 | WW42 - Road width or height tunnel | Width or height | Warning | TRUE

## fs_traffic_signal_target_board (hidden)
lookupKey | lookupValue | parentKey | parentDescription | isActive
1 | Active Warning System |  |  | TRUE
3 | Changeable Message System |  |  | TRUE
6 | Intersection Speed Zone System |  |  | TRUE
12 | Intersection Traffic Signal System |  |  | TRUE
5 | Lane Control System |  |  | TRUE
9 | Over-Height Vehicle Detection System |  |  | TRUE
7 | Ramp Meter System |  |  | TRUE

## fs_traffic_signal_aspect (hidden)
lookupKey | lookupValue | parentKey | parentDescription | isActive
1 | Active Warning System |  |  | TRUE
3 | Changeable Message System |  |  | TRUE
6 | Intersection Speed Zone System |  |  | TRUE
12 | Intersection Traffic Signal System |  |  | TRUE
5 | Lane Control System |  |  | TRUE
9 | Over-Height Vehicle Detection System |  |  | TRUE
7 | Ramp Meter System |  |  | TRUE

## fs_traffic_signal (hidden)
lookupKey | lookupValue | parentKey | parentDescription | isActive
1 | Active Warning System |  |  | TRUE
3 | Changeable Message System |  |  | TRUE
6 | Intersection Speed Zone System |  |  | TRUE
12 | Intersection Traffic Signal System |  |  | TRUE
5 | Lane Control System |  |  | TRUE
9 | Over-Height Vehicle Detection System |  |  | TRUE
7 | Ramp Meter System |  |  | TRUE

## fs_transformer (hidden)
lookupKey | lookupValue | parentKey | parentDescription | isActive
1 | Active Warning System |  |  | TRUE
16 | Air Conditioning System |  |  | TRUE
8 | Automatic Video Incident Detection System |  |  | TRUE
4 | Closed Circuit Television System |  |  | TRUE
11 | Communications System |  |  | TRUE
10 | Electrical Power Supply and Distribution |  |  | TRUE
22 | Environmental Monitoring System |  |  | TRUE
15 | Fire Detection and Control system |  |  | TRUE
14 | Fire Suppression/Deluge System |  |  | TRUE
21 | Lighting Management System |  |  | TRUE
20 | Operations Management Controls System |  |  | TRUE
9 | Over-Height Vehicle Detection System |  |  | TRUE
7 | Ramp Meter System |  |  | TRUE
13 | Tolling System |  |  | TRUE
17 | Ventilation System |  |  | TRUE

## fs_tray (hidden)
lookupKey | lookupValue | parentKey | parentDescription | isActive
11 | Communications System |  |  | TRUE
20 | Operations Management Controls System |  |  | TRUE

## fs_telephone (hidden)
lookupKey | lookupValue | parentKey | parentDescription | isActive
11 | Communications System |  |  | TRUE
19 | Motorist Emergency Telephone System |  |  | TRUE

## fs_switchboard (hidden)
lookupKey | lookupValue | parentKey | parentDescription | isActive
16 | Air Conditioning System |  |  | TRUE
3 | Changeable Message System |  |  | TRUE
11 | Communications System |  |  | TRUE
10 | Electrical Power Supply and Distribution |  |  | TRUE
22 | Environmental Monitoring System |  |  | TRUE
15 | Fire Detection and Control system |  |  | TRUE
21 | Lighting Management System |  |  | TRUE
20 | Operations Management Controls System |  |  | TRUE
18 | Public Address System |  |  | TRUE
7 | Ramp Meter System |  |  | TRUE
23 | Real Time Information System |  |  | TRUE
17 | Ventilation System |  |  | TRUE

## fs_switch (hidden)
lookupKey | lookupValue | parentKey | parentDescription | isActive
16 | Air Conditioning System |  |  | TRUE
11 | Communications System |  |  | TRUE
15 | Fire Detection and Control system |  |  | TRUE
20 | Operations Management Controls System |  |  | TRUE
23 | Real Time Information System |  |  | TRUE
17 | Ventilation System |  |  | TRUE

## fs_speaker (hidden)
lookupKey | lookupValue | parentKey | parentDescription | isActive
11 | Communications System |  |  | TRUE
22 | Environmental Monitoring System |  |  | TRUE
14 | Fire Suppression/Deluge System |  |  | TRUE
18 | Public Address System |  |  | TRUE
13 | Tolling System |  |  | TRUE

## fs_sensor (hidden)
lookupKey | lookupValue | parentKey | parentDescription | isActive
1 | Active Warning System |  |  | TRUE
16 | Air Conditioning System |  |  | TRUE
8 | Automatic Video Incident Detection System |  |  | TRUE
3 | Changeable Message System |  |  | TRUE
4 | Closed Circuit Television System |  |  | TRUE
22 | Environmental Monitoring System |  |  | TRUE
15 | Fire Detection and Control system |  |  | TRUE
6 | Intersection Speed Zone System |  |  | TRUE
12 | Intersection Traffic Signal System |  |  | TRUE
5 | Lane Control System |  |  | TRUE
21 | Lighting Management System |  |  | TRUE
19 | Motorist Emergency Telephone System |  |  | TRUE
9 | Over-Height Vehicle Detection System |  |  | TRUE
7 | Ramp Meter System |  |  | TRUE
23 | Real Time Information System |  |  | TRUE
13 | Tolling System |  |  | TRUE
2 | Variable Message System |  |  | TRUE
17 | Ventilation System |  |  | TRUE

## fs_router (hidden)
lookupKey | lookupValue | parentKey | parentDescription | isActive
8 | Automatic Video Incident Detection System |  |  | TRUE
4 | Closed Circuit Television System |  |  | TRUE
11 | Communications System |  |  | TRUE
20 | Operations Management Controls System |  |  | TRUE
23 | Real Time Information System |  |  | TRUE
13 | Tolling System |  |  | TRUE

## fs_radio_equipment (hidden)
lookupKey | lookupValue | parentKey | parentDescription | isActive
8 | Automatic Video Incident Detection System |  |  | TRUE
11 | Communications System |  |  | TRUE
22 | Environmental Monitoring System |  |  | TRUE
15 | Fire Detection and Control system |  |  | TRUE
20 | Operations Management Controls System |  |  | TRUE
9 | Over-Height Vehicle Detection System |  |  | TRUE
18 | Public Address System |  |  | TRUE

## fs_pipe (hidden)
lookupKey | lookupValue | parentKey | parentDescription | isActive
16 | Air Conditioning System |  |  | TRUE
11 | Communications System |  |  | TRUE
10 | Electrical Power Supply and Distribution |  |  | TRUE
17 | Ventilation System |  |  | TRUE

## fs_panel_mechanical (hidden)
lookupKey | lookupValue | parentKey | parentDescription | isActive
16 | Air Conditioning System |  |  | TRUE
15 | Fire Detection and Control system |  |  | TRUE
14 | Fire Suppression/Deluge System |  |  | TRUE
20 | Operations Management Controls System |  |  | TRUE
2 | Variable Message System |  |  | TRUE
17 | Ventilation System |  |  | TRUE

## fs_panel_electrical (hidden)
lookupKey | lookupValue | parentKey | parentDescription | isActive
1 | Active Warning System |  |  | TRUE
16 | Air Conditioning System |  |  | TRUE
3 | Changeable Message System |  |  | TRUE
4 | Closed Circuit Television System |  |  | TRUE
11 | Communications System |  |  | TRUE
10 | Electrical Power Supply and Distribution |  |  | TRUE
15 | Fire Detection and Control system |  |  | TRUE
14 | Fire Suppression/Deluge System |  |  | TRUE
20 | Operations Management Controls System |  |  | TRUE
18 | Public Address System |  |  | TRUE
2 | Variable Message System |  |  | TRUE
17 | Ventilation System |  |  | TRUE

## fs_meter (hidden)
lookupKey | lookupValue | parentKey | parentDescription | isActive
1 | Active Warning System |  |  | TRUE
16 | Air Conditioning System |  |  | TRUE
11 | Communications System |  |  | TRUE
10 | Electrical Power Supply and Distribution |  |  | TRUE
6 | Intersection Speed Zone System |  |  | TRUE
12 | Intersection Traffic Signal System |  |  | TRUE
21 | Lighting Management System |  |  | TRUE
9 | Over-Height Vehicle Detection System |  |  | TRUE
7 | Ramp Meter System |  |  | TRUE
13 | Tolling System |  |  | TRUE
2 | Variable Message System |  |  | TRUE
17 | Ventilation System |  |  | TRUE

## fs_luminaire (hidden)
lookupKey | lookupValue | parentKey | parentDescription | isActive
1 | Active Warning System |  |  | TRUE
8 | Automatic Video Incident Detection System |  |  | TRUE
3 | Changeable Message System |  |  | TRUE
4 | Closed Circuit Television System |  |  | TRUE
6 | Intersection Speed Zone System |  |  | TRUE
12 | Intersection Traffic Signal System |  |  | TRUE
21 | Lighting Management System |  |  | TRUE
19 | Motorist Emergency Telephone System |  |  | TRUE
20 | Operations Management Controls System |  |  | TRUE
9 | Over-Height Vehicle Detection System |  |  | TRUE
7 | Ramp Meter System |  |  | TRUE
13 | Tolling System |  |  | TRUE
2 | Variable Message System |  |  | TRUE

## fs_invertor (hidden)
lookupKey | lookupValue | parentKey | parentDescription | isActive
16 | Air Conditioning System |  |  | TRUE
10 | Electrical Power Supply and Distribution |  |  | TRUE
17 | Ventilation System |  |  | TRUE

## fs_generator (hidden)
lookupKey | lookupValue | parentKey | parentDescription | isActive
1 | Active Warning System |  |  | TRUE
8 | Automatic Video Incident Detection System |  |  | TRUE
3 | Changeable Message System |  |  | TRUE
4 | Closed Circuit Television System |  |  | TRUE
10 | Electrical Power Supply and Distribution |  |  | TRUE
22 | Environmental Monitoring System |  |  | TRUE
14 | Fire Suppression/Deluge System |  |  | TRUE
6 | Intersection Speed Zone System |  |  | TRUE
12 | Intersection Traffic Signal System |  |  | TRUE
21 | Lighting Management System |  |  | TRUE
20 | Operations Management Controls System |  |  | TRUE
18 | Public Address System |  |  | TRUE
7 | Ramp Meter System |  |  | TRUE
23 | Real Time Information System |  |  | TRUE
13 | Tolling System |  |  | TRUE
2 | Variable Message System |  |  | TRUE
17 | Ventilation System |  |  | TRUE

## fs_enclosure (hidden)
lookupKey | lookupValue | parentKey | parentDescription | isActive
1 | Active Warning System |  |  | TRUE
16 | Air Conditioning System |  |  | TRUE
8 | Automatic Video Incident Detection System |  |  | TRUE
3 | Changeable Message System |  |  | TRUE
11 | Communications System |  |  | TRUE
10 | Electrical Power Supply and Distribution |  |  | TRUE
15 | Fire Detection and Control system |  |  | TRUE
14 | Fire Suppression/Deluge System |  |  | TRUE
12 | Intersection Traffic Signal System |  |  | TRUE
21 | Lighting Management System |  |  | TRUE
19 | Motorist Emergency Telephone System |  |  | TRUE
20 | Operations Management Controls System |  |  | TRUE
9 | Over-Height Vehicle Detection System |  |  | TRUE
7 | Ramp Meter System |  |  | TRUE
23 | Real Time Information System |  |  | TRUE
2 | Variable Message System |  |  | TRUE
17 | Ventilation System |  |  | TRUE

## fs_electronic_sign (hidden)
lookupKey | lookupValue | parentKey | parentDescription | isActive
1 | Active Warning System |  |  | TRUE
3 | Changeable Message System |  |  | TRUE
6 | Intersection Speed Zone System |  |  | TRUE
5 | Lane Control System |  |  | TRUE
9 | Over-Height Vehicle Detection System |  |  | TRUE
23 | Real Time Information System |  |  | TRUE
13 | Tolling System |  |  | TRUE
2 | Variable Message System |  |  | TRUE

## fs_duct (hidden)
lookupKey | lookupValue | parentKey | parentDescription | isActive
16 | Air Conditioning System |  |  | TRUE
11 | Communications System |  |  | TRUE
10 | Electrical Power Supply and Distribution |  |  | TRUE
14 | Fire Suppression/Deluge System |  |  | TRUE
17 | Ventilation System |  |  | TRUE

## fs_convertor (hidden)
lookupKey | lookupValue | parentKey | parentDescription | isActive
1 | Active Warning System |  |  | TRUE
8 | Automatic Video Incident Detection System |  |  | TRUE
4 | Closed Circuit Television System |  |  | TRUE
10 | Electrical Power Supply and Distribution |  |  | TRUE
22 | Environmental Monitoring System |  |  | TRUE
12 | Intersection Traffic Signal System |  |  | TRUE
20 | Operations Management Controls System |  |  | TRUE
9 | Over-Height Vehicle Detection System |  |  | TRUE
18 | Public Address System |  |  | TRUE
7 | Ramp Meter System |  |  | TRUE
13 | Tolling System |  |  | TRUE
2 | Variable Message System |  |  | TRUE

## fs_controller (hidden)
lookupKey | lookupValue | parentKey | parentDescription | isActive
1 | Active Warning System |  |  | TRUE
16 | Air Conditioning System |  |  | TRUE
8 | Automatic Video Incident Detection System |  |  | TRUE
3 | Changeable Message System |  |  | TRUE
4 | Closed Circuit Television System |  |  | TRUE
11 | Communications System |  |  | TRUE
10 | Electrical Power Supply and Distribution |  |  | TRUE
22 | Environmental Monitoring System |  |  | TRUE
15 | Fire Detection and Control system |  |  | TRUE
6 | Intersection Speed Zone System |  |  | TRUE
12 | Intersection Traffic Signal System |  |  | TRUE
5 | Lane Control System |  |  | TRUE
21 | Lighting Management System |  |  | TRUE
19 | Motorist Emergency Telephone System |  |  | TRUE
20 | Operations Management Controls System |  |  | TRUE
18 | Public Address System |  |  | TRUE
7 | Ramp Meter System |  |  | TRUE
23 | Real Time Information System |  |  | TRUE
13 | Tolling System |  |  | TRUE
2 | Variable Message System |  |  | TRUE
17 | Ventilation System |  |  | TRUE

## fs_chamber (hidden)
lookupKey | lookupValue | parentKey | parentDescription | isActive
16 | Air Conditioning System |  |  | TRUE
11 | Communications System |  |  | TRUE
10 | Electrical Power Supply and Distribution |  |  | TRUE
14 | Fire Suppression/Deluge System |  |  | TRUE
12 | Intersection Traffic Signal System |  |  | TRUE
17 | Ventilation System |  |  | TRUE

## fs_cell (hidden)
lookupKey | lookupValue | parentKey | parentDescription | isActive
1 | Active Warning System |  |  | TRUE
16 | Air Conditioning System |  |  | TRUE
8 | Automatic Video Incident Detection System |  |  | TRUE
3 | Changeable Message System |  |  | TRUE
4 | Closed Circuit Television System |  |  | TRUE
10 | Electrical Power Supply and Distribution |  |  | TRUE
22 | Environmental Monitoring System |  |  | TRUE
15 | Fire Detection and Control system |  |  | TRUE
12 | Intersection Traffic Signal System |  |  | TRUE
20 | Operations Management Controls System |  |  | TRUE
9 | Over-Height Vehicle Detection System |  |  | TRUE
13 | Tolling System |  |  | TRUE
2 | Variable Message System |  |  | TRUE
17 | Ventilation System |  |  | TRUE

## fs_camera (hidden)
lookupKey | lookupValue | parentKey | parentDescription | isActive
8 | Automatic Video Incident Detection System |  |  | TRUE
4 | Closed Circuit Television System |  |  | TRUE
22 | Environmental Monitoring System |  |  | TRUE
12 | Intersection Traffic Signal System |  |  | TRUE
20 | Operations Management Controls System |  |  | TRUE
9 | Over-Height Vehicle Detection System |  |  | TRUE
18 | Public Address System |  |  | TRUE
7 | Ramp Meter System |  |  | TRUE
23 | Real Time Information System |  |  | TRUE
13 | Tolling System |  |  | TRUE
2 | Variable Message System |  |  | TRUE

## fs_cable (hidden)
lookupKey | lookupValue | parentKey | parentDescription | isActive
1 | Active Warning System |  |  | TRUE
16 | Air Conditioning System |  |  | TRUE
8 | Automatic Video Incident Detection System |  |  | TRUE
3 | Changeable Message System |  |  | TRUE
4 | Closed Circuit Television System |  |  | TRUE
11 | Communications System |  |  | TRUE
10 | Electrical Power Supply and Distribution |  |  | TRUE
22 | Environmental Monitoring System |  |  | TRUE
15 | Fire Detection and Control system |  |  | TRUE
12 | Intersection Traffic Signal System |  |  | TRUE
5 | Lane Control System |  |  | TRUE
20 | Operations Management Controls System |  |  | TRUE
9 | Over-Height Vehicle Detection System |  |  | TRUE
2 | Variable Message System |  |  | TRUE
17 | Ventilation System |  |  | TRUE

## fs_battery (hidden)
lookupKey | lookupValue | parentKey | parentDescription | isActive
1 | Active Warning System |  |  | TRUE
16 | Air Conditioning System |  |  | TRUE
8 | Automatic Video Incident Detection System |  |  | TRUE
3 | Changeable Message System |  |  | TRUE
4 | Closed Circuit Television System |  |  | TRUE
10 | Electrical Power Supply and Distribution |  |  | TRUE
22 | Environmental Monitoring System |  |  | TRUE
15 | Fire Detection and Control system |  |  | TRUE
12 | Intersection Traffic Signal System |  |  | TRUE
20 | Operations Management Controls System |  |  | TRUE
9 | Over-Height Vehicle Detection System |  |  | TRUE
13 | Tolling System |  |  | TRUE
2 | Variable Message System |  |  | TRUE
17 | Ventilation System |  |  | TRUE

## at_pump (hidden)
lookupKey | lookupValue | parentKey | parentDescription | isActive
77 | Pump |  |  | TRUE

## at_traffic_signal_target_board (hidden)
lookupKey | lookupValue | parentKey | parentDescription | isActive
73 | Traffic Signal Target Board |  |  | TRUE

## at_traffic_signal_aspect (hidden)
lookupKey | lookupValue | parentKey | parentDescription | isActive
74 | Traffic Signal Aspect |  |  | TRUE

## at_traffic_signal (hidden)
lookupKey | lookupValue | parentKey | parentDescription | isActive
72 | Traffic Signal |  |  | TRUE

## at_transformer (hidden)
lookupKey | lookupValue | parentKey | parentDescription | isActive
71 | Transformer |  |  | TRUE

## at_tray (hidden)
lookupKey | lookupValue | parentKey | parentDescription | isActive
70 | Fibre Termination Tray |  |  | TRUE

## at_telephone (hidden)
lookupKey | lookupValue | parentKey | parentDescription | isActive
69 | Motorway Emergency Telephone |  |  | TRUE

## at_switchboard (hidden)
lookupKey | lookupValue | parentKey | parentDescription | isActive
68 | Power Switchboard |  |  | TRUE

## at_switch (hidden)
lookupKey | lookupValue | parentKey | parentDescription | isActive
67 | Ethernet Switch |  |  | TRUE

## at_speaker (hidden)
lookupKey | lookupValue | parentKey | parentDescription | isActive
66 | Speaker |  |  | TRUE

## at_sensor (hidden)
lookupKey | lookupValue | parentKey | parentDescription | isActive
52 | Acoustic Sensor |  |  | TRUE
53 | Air quality Sensor |  |  | TRUE
76 | Cyclist Push Button |  |  | TRUE
54 | Ground Movement Sensor |  |  | TRUE
55 | Humidity Sensor |  |  | TRUE
56 | Hydrocarbon Sensor |  |  | TRUE
57 | Ice Sensor |  |  | TRUE
50 | Induction Loop |  |  | TRUE
58 | Magnetometers |  |  | TRUE
60 | Pedestrian Push Button |  |  | TRUE
51 | Piezo |  |  | TRUE
59 | Pressure Pad |  |  | TRUE
61 | Rain Sensor |  |  | TRUE
62 | Smoke Sensor |  |  | TRUE
63 | Temperature Sensor |  |  | TRUE
64 | Water Quality Sensor |  |  | TRUE
65 | Wind Sensor |  |  | TRUE

## at_router (hidden)
lookupKey | lookupValue | parentKey | parentDescription | isActive
48 | IoT Access Point/Gateway |  |  | TRUE
49 | Router |  |  | TRUE

## at_radio_equipment (hidden)
lookupKey | lookupValue | parentKey | parentDescription | isActive
46 | Aerials |  |  | TRUE
47 | Transmitters |  |  | TRUE

## at_pipe (hidden)
lookupKey | lookupValue | parentKey | parentDescription | isActive
45 | Pipe |  |  | TRUE

## at_panel_mechanical (hidden)
lookupKey | lookupValue | parentKey | parentDescription | isActive
44 | Switch Panel |  |  | TRUE

## at_panel_electrical (hidden)
lookupKey | lookupValue | parentKey | parentDescription | isActive
43 | Distribution Panel |  |  | TRUE

## at_meter (hidden)
lookupKey | lookupValue | parentKey | parentDescription | isActive
41 | Power Meter |  |  | TRUE

## at_luminaire (hidden)
lookupKey | lookupValue | parentKey | parentDescription | isActive
40 | Luminaire |  |  | TRUE

## at_invertor (hidden)
lookupKey | lookupValue | parentKey | parentDescription | isActive
39 | Invertor |  |  | TRUE

## at_generator (hidden)
lookupKey | lookupValue | parentKey | parentDescription | isActive
42 | Solar Panel |  |  | TRUE
37 | Standby Generator |  |  | TRUE
38 | Wind Turbine |  |  | TRUE

## at_enclosure (hidden)
lookupKey | lookupValue | parentKey | parentDescription | isActive
30 | Double Door Enclosure |  |  | TRUE
31 | Motorway Emergency Phone Enclosure |  |  | TRUE
32 | Pole Termination Box |  |  | TRUE
33 | Power Box |  |  | TRUE
34 | Quad Door Enclosure |  |  | TRUE
35 | Single Door Enclosure |  |  | TRUE
36 | Traffic Signal Connection Box |  |  | TRUE

## at_electronic_sign (hidden)
lookupKey | lookupValue | parentKey | parentDescription | isActive
25 | Active Warning |  |  | TRUE
26 | Advanced Warning |  |  | TRUE
27 | Lane Control |  |  | TRUE
28 | Overheight Warning |  |  | TRUE
29 | Variable Message |  |  | TRUE

## at_duct (hidden)
lookupKey | lookupValue | parentKey | parentDescription | isActive
24 | Duct |  |  | TRUE

## at_convertor (hidden)
lookupKey | lookupValue | parentKey | parentDescription | isActive
23 | Media Convertor |  |  | TRUE

## at_controller (hidden)
lookupKey | lookupValue | parentKey | parentDescription | isActive
15 | Infrared Sender/Receiver |  |  | TRUE
16 | Linear Heat Detection Controller |  |  | TRUE
17 | Programmable Logic Controller |  |  | TRUE
18 | Remote Reboot Unit |  |  | TRUE
19 | Road Side Counter |  |  | TRUE
20 | Signal Controller |  |  | TRUE
21 | Streetlight Controller |  |  | TRUE
22 | Video Image Processor |  |  | TRUE

## at_chamber (hidden)
lookupKey | lookupValue | parentKey | parentDescription | isActive
10 | Cable Access Pit |  |  | TRUE
11 | Jointing Chamber |  |  | TRUE
12 | Kerbside Junction Box |  |  | TRUE
13 | Pulling Pit |  |  | TRUE
14 | Turning Pit |  |  | TRUE

## at_cell (hidden)
lookupKey | lookupValue | parentKey | parentDescription | isActive
9 | Fuel cell |  |  | TRUE

## at_camera (hidden)
lookupKey | lookupValue | parentKey | parentDescription | isActive
6 | Detection |  |  | TRUE
7 | Monitoring |  |  | TRUE
8 | Webcam |  |  | TRUE

## at_cable (hidden)
lookupKey | lookupValue | parentKey | parentDescription | isActive
4 | Communication |  |  | TRUE
3 | Electrical |  |  | TRUE
5 | Sensor |  |  | TRUE

## at_battery (hidden)
lookupKey | lookupValue | parentKey | parentDescription | isActive
1 | Battery |  |  | TRUE
2 | Uninterruptible Power Supply (UPS) |  |  | TRUE

## wheel_stop_material (hidden)
lookupKey | lookupValue | parentKey | parentDescription | isActive
13 | Concrete |  |  | TRUE
26 | Metal |  |  | TRUE
29 | Plastic |  |  | TRUE
36 | Rubber |  |  | TRUE
45 | Wood |  |  | TRUE

## target_board_material (hidden)
lookupKey | lookupValue | parentKey | parentDescription | isActive
4 | Aluminium |  |  | TRUE
29 | Plastic |  |  | TRUE

## road_hump_material (hidden)
lookupKey | lookupValue | parentKey | parentDescription | isActive
7 | Asphaltic Concrete |  |  | TRUE
13 | Concrete |  |  | TRUE
28 | Paver |  |  | TRUE
36 | Rubber |  |  | TRUE

## pole_material (hidden)
lookupKey | lookupValue | parentKey | parentDescription | isActive
4 | Aluminium |  |  | TRUE
13 | Concrete |  |  | TRUE
20 | Fibreglass |  |  | TRUE
29 | Plastic |  |  | TRUE
40 | Steel - Galvanised |  |  | TRUE
41 | Steel - Ungalvanised |  |  | TRUE
45 | Wood |  |  | TRUE

## mast_material (hidden)
lookupKey | lookupValue | parentKey | parentDescription | isActive
40 | Steel - Galvanised |  |  | TRUE
41 | Steel - Ungalvanised |  |  | TRUE

## gantry_material (hidden)
lookupKey | lookupValue | parentKey | parentDescription | isActive
40 | Steel - Galvanised |  |  | TRUE
41 | Steel - Ungalvanised |  |  | TRUE

## sea_wall_material (hidden)
lookupKey | lookupValue | parentKey | parentDescription | isActive
13 | Concrete |  |  | TRUE
86 | Rock/Geotextile |  |  | TRUE
35 | Rock/Stone |  |  | TRUE
37 | Sand Bags |  |  | TRUE
42 | Steel/Concrete |  |  | TRUE
87 | Tyres |  |  | TRUE
45 | Wood |  |  | TRUE

## panel_material (hidden)
lookupKey | lookupValue | parentKey | parentDescription | isActive
13 | Concrete |  |  | TRUE
22 | Geotextile |  |  | TRUE
25 | Iron |  |  | TRUE
29 | Plastic |  |  | TRUE
35 | Rock/Stone |  |  | TRUE
37 | Sand Bags |  |  | TRUE
40 | Steel - Galvanised |  |  | TRUE
41 | Steel - Ungalvanised |  |  | TRUE
45 | Wood |  |  | TRUE

## mse_material (hidden)
lookupKey | lookupValue | parentKey | parentDescription | isActive
85 | Geogrid |  |  | TRUE
22 | Geotextile |  |  | TRUE

## gravity_mass_material (hidden)
lookupKey | lookupValue | parentKey | parentDescription | isActive
35 | Rock/Stone |  |  | TRUE
37 | Sand Bags |  |  | TRUE

## pipe_duct_material (hidden)
lookupKey | lookupValue | parentKey | parentDescription | isActive
11 | Cast Iron |  |  | TRUE
15 | CPVC |  |  | TRUE
24 | HDPE |  |  | TRUE
34 | Polyvinyl Chloride (PVC) |  |  | TRUE
39 | Stainless Steel |  |  | TRUE
44 | UPVC |  |  | TRUE

## pile_material (hidden)
lookupKey | lookupValue | parentKey | parentDescription | isActive
4 | Aluminium |  |  | TRUE
13 | Concrete |  |  | TRUE
25 | Iron |  |  | TRUE
35 | Rock/Stone |  |  | TRUE
40 | Steel - Galvanised |  |  | TRUE
41 | Steel - Ungalvanised |  |  | TRUE
45 | Wood |  |  | TRUE

## mep_pipe_material (hidden)
lookupKey | lookupValue | parentKey | parentDescription | isActive
2 | Acrylonitrile Butadiene Styrene |  |  | TRUE
5 | Asbestos Cement |  |  | TRUE
11 | Cast Iron |  |  | TRUE
13 | Concrete |  |  | TRUE
16 | Ductile Iron |  |  | TRUE
17 | Earthenware |  |  | TRUE
19 | Fibre Reinforced Plastic (FRP) |  |  | TRUE
32 | Polyethylene (PE) |  |  | TRUE
33 | Polypropylene |  |  | TRUE
34 | Polyvinyl Chloride (PVC) |  |  | TRUE
39 | Stainless Steel |  |  | TRUE
40 | Steel - Galvanised |  |  | TRUE
41 | Steel - Ungalvanised |  |  | TRUE

## mep_chamber_material (hidden)
lookupKey | lookupValue | parentKey | parentDescription | isActive
13 | Concrete |  |  | TRUE
29 | Plastic |  |  | TRUE

## mep_chamber_lid_material (hidden)
lookupKey | lookupValue | parentKey | parentDescription | isActive
4 | Aluminium |  |  | TRUE
29 | Plastic |  |  | TRUE
40 | Steel - Galvanised |  |  | TRUE
41 | Steel - Ungalvanised |  |  | TRUE

## duct_material (hidden)
lookupKey | lookupValue | parentKey | parentDescription | isActive
2 | Acrylonitrile Butadiene Styrene |  |  | TRUE
5 | Asbestos Cement |  |  | TRUE
11 | Cast Iron |  |  | TRUE
13 | Concrete |  |  | TRUE
16 | Ductile Iron |  |  | TRUE
17 | Earthenware |  |  | TRUE
19 | Fibre Reinforced Plastic (FRP) |  |  | TRUE
32 | Polyethylene (PE) |  |  | TRUE
33 | Polypropylene |  |  | TRUE
34 | Polyvinyl Chloride (PVC) |  |  | TRUE
39 | Stainless Steel |  |  | TRUE
40 | Steel - Galvanised |  |  | TRUE
41 | Steel - Ungalvanised |  |  | TRUE

## rockfall_material (hidden)
lookupKey | lookupValue | parentKey | parentDescription | isActive
13 | Concrete |  |  | TRUE
83 | Geosynthetic |  |  | TRUE
35 | Rock/Stone |  |  | TRUE
40 | Steel - Galvanised |  |  | TRUE
41 | Steel - Ungalvanised |  |  | TRUE

## water_structure_material (hidden)
lookupKey | lookupValue | parentKey | parentDescription | isActive
3 | Aggregate |  |  | TRUE
4 | Aluminium |  |  | TRUE
6 | Asphalt |  |  | TRUE
10 | Brick |  |  | TRUE
13 | Concrete |  |  | TRUE
25 | Iron |  |  | TRUE
27 | Natural Void |  |  | TRUE
29 | Plastic |  |  | TRUE
35 | Rock/Stone |  |  | TRUE
38 | Soil |  |  | TRUE
40 | Steel - Galvanised |  |  | TRUE
41 | Steel - Ungalvanised |  |  | TRUE
45 | Wood |  |  | TRUE

## valve_material (hidden)
lookupKey | lookupValue | parentKey | parentDescription | isActive
9 | Brass |  |  | TRUE
11 | Cast Iron |  |  | TRUE
16 | Ductile Iron |  |  | TRUE
19 | Fibre Reinforced Plastic (FRP) |  |  | TRUE
32 | Polyethylene (PE) |  |  | TRUE
34 | Polyvinyl Chloride (PVC) |  |  | TRUE
39 | Stainless Steel |  |  | TRUE
40 | Steel - Galvanised |  |  | TRUE
41 | Steel - Ungalvanised |  |  | TRUE

## pipe_material (hidden)
lookupKey | lookupValue | parentKey | parentDescription | isActive
2 | Acrylonitrile Butadiene Styrene |  |  | TRUE
4 | Aluminium |  |  | TRUE
5 | Asbestos Cement |  |  | TRUE
10 | Brick |  |  | TRUE
11 | Cast Iron |  |  | TRUE
13 | Concrete |  |  | TRUE
16 | Ductile Iron |  |  | TRUE
17 | Earthenware |  |  | TRUE
19 | Fibre Reinforced Plastic (FRP) |  |  | TRUE
32 | Polyethylene (PE) |  |  | TRUE
33 | Polypropylene |  |  | TRUE
34 | Polyvinyl Chloride (PVC) |  |  | TRUE
35 | Rock/Stone |  |  | TRUE
39 | Stainless Steel |  |  | TRUE
40 | Steel - Galvanised |  |  | TRUE
41 | Steel - Ungalvanised |  |  | TRUE

## headwall_material (hidden)
lookupKey | lookupValue | parentKey | parentDescription | isActive
13 | Concrete |  |  | TRUE
21 | Gabion |  |  | TRUE
35 | Rock/Stone |  |  | TRUE
37 | Sand Bags |  |  | TRUE
40 | Steel - Galvanised |  |  | TRUE
41 | Steel - Ungalvanised |  |  | TRUE
45 | Wood |  |  | TRUE

## filtration_material (hidden)
lookupKey | lookupValue | parentKey | parentDescription | isActive
3 | Aggregate |  |  | TRUE
22 | Geotextile |  |  | TRUE
38 | Soil |  |  | TRUE
40 | Steel - Galvanised |  |  | TRUE
41 | Steel - Ungalvanised |  |  | TRUE

## edge_material (hidden)
lookupKey | lookupValue | parentKey | parentDescription | isActive
3 | Aggregate |  |  | TRUE
12 | Clay |  |  | TRUE
13 | Concrete |  |  | TRUE
35 | Rock/Stone |  |  | TRUE
38 | Soil |  |  | TRUE
40 | Steel - Galvanised |  |  | TRUE
41 | Steel - Ungalvanised |  |  | TRUE
45 | Wood |  |  | TRUE

## cover_material (hidden)
lookupKey | lookupValue | parentKey | parentDescription | isActive
4 | Aluminium |  |  | TRUE
11 | Cast Iron |  |  | TRUE
13 | Concrete |  |  | TRUE
16 | Ductile Iron |  |  | TRUE
19 | Fibre Reinforced Plastic (FRP) |  |  | TRUE
32 | Polyethylene (PE) |  |  | TRUE
39 | Stainless Steel |  |  | TRUE
40 | Steel - Galvanised |  |  | TRUE
41 | Steel - Ungalvanised |  |  | TRUE

## channel_material (hidden)
lookupKey | lookupValue | parentKey | parentDescription | isActive
6 | Asphalt |  |  | TRUE
8 | Bluestone |  |  | TRUE
12 | Clay |  |  | TRUE
13 | Concrete |  |  | TRUE
24 | HDPE |  |  | TRUE
29 | Plastic |  |  | TRUE
32 | Polyethylene (PE) |  |  | TRUE
34 | Polyvinyl Chloride (PVC) |  |  | TRUE
35 | Rock/Stone |  |  | TRUE
38 | Soil |  |  | TRUE
40 | Steel - Galvanised |  |  | TRUE
41 | Steel - Ungalvanised |  |  | TRUE
45 | Wood |  |  | TRUE

## chamber_material (hidden)
lookupKey | lookupValue | parentKey | parentDescription | isActive
4 | Aluminium |  |  | TRUE
10 | Brick |  |  | TRUE
13 | Concrete |  |  | TRUE
19 | Fibre Reinforced Plastic (FRP) |  |  | TRUE
25 | Iron |  |  | TRUE
32 | Polyethylene (PE) |  |  | TRUE
34 | Polyvinyl Chloride (PVC) |  |  | TRUE
40 | Steel - Galvanised |  |  | TRUE
41 | Steel - Ungalvanised |  |  | TRUE
45 | Wood |  |  | TRUE

## base_material (hidden)
lookupKey | lookupValue | parentKey | parentDescription | isActive
3 | Aggregate |  |  | TRUE
12 | Clay |  |  | TRUE
13 | Concrete |  |  | TRUE
29 | Plastic |  |  | TRUE
35 | Rock/Stone |  |  | TRUE
38 | Soil |  |  | TRUE
40 | Steel - Galvanised |  |  | TRUE
41 | Steel - Ungalvanised |  |  | TRUE

## superstructure_material (hidden)
lookupKey | lookupValue | parentKey | parentDescription | isActive
57 | Concrete Cast Insitu Prestressed |  |  | TRUE
58 | Concrete Cast Insitu Reinforced |  |  | TRUE
62 | Concrete Precast Post-tensioned |  |  | TRUE
59 | Concrete Precast Pre and Post Tensioned |  |  | TRUE
60 | Concrete Precast Pre-tensioned |  |  | TRUE
61 | Concrete Precast Reinforced |  |  | TRUE
56 | Masonry |  |  | TRUE
40 | Steel - Galvanised |  |  | TRUE
41 | Steel - Ungalvanised |  |  | TRUE
45 | Wood |  |  | TRUE

## passage_material (hidden)
lookupKey | lookupValue | parentKey | parentDescription | isActive
4 | Aluminium |  |  | TRUE
66 | Cast In-situ, Widened Reinforced Concrete Precast |  |  | TRUE
13 | Concrete |  |  | TRUE
67 | Reinforced Concrete Cast Insitu |  |  | TRUE
68 | Reinforced Concrete Pre-cast |  |  | TRUE
69 | River Bed |  |  | TRUE
40 | Steel - Galvanised |  |  | TRUE
41 | Steel - Ungalvanised |  |  | TRUE
45 | Wood |  |  | TRUE

## invert_material (hidden)
lookupKey | lookupValue | parentKey | parentDescription | isActive
4 | Aluminium |  |  | TRUE
6 | Asphalt |  |  | TRUE
13 | Concrete |  |  | TRUE
70 | None |  |  | TRUE
40 | Steel - Galvanised |  |  | TRUE
41 | Steel - Ungalvanised |  |  | TRUE

## deck_material (hidden)
lookupKey | lookupValue | parentKey | parentDescription | isActive
19 | Fibre Reinforced Plastic (FRP) |  |  | TRUE
56 | Masonry |  |  | TRUE
48 | Prestressed Concrete |  |  | TRUE
49 | Reinforced Concrete |  |  | TRUE
40 | Steel - Galvanised |  |  | TRUE
41 | Steel - Ungalvanised |  |  | TRUE
52 | Wood - Diagonal Plank |  |  | TRUE
53 | Wood - Glue Laminated |  |  | TRUE
54 | Wood - Glue Laminated and LVL |  |  | TRUE
50 | Wood - Longitudinal Plank |  |  | TRUE
55 | Wood - Nail Laminated |  |  | TRUE
51 | Wood - Transverse Plank |  |  | TRUE

## barrier_rail_material (hidden)
lookupKey | lookupValue | parentKey | parentDescription | isActive
4 | Aluminium |  |  | TRUE
13 | Concrete |  |  | TRUE
40 | Steel - Galvanised |  |  | TRUE
41 | Steel - Ungalvanised |  |  | TRUE
42 | Steel/Concrete |  |  | TRUE
43 | Steel/Wood |  |  | TRUE
45 | Wood |  |  | TRUE

## barrier_post_material (hidden)
lookupKey | lookupValue | parentKey | parentDescription | isActive
4 | Aluminium |  |  | TRUE
40 | Steel - Galvanised |  |  | TRUE
41 | Steel - Ungalvanised |  |  | TRUE
43 | Steel/Wood |  |  | TRUE
45 | Wood |  |  | TRUE

## shelter_seat_material (hidden)
lookupKey | lookupValue | parentKey | parentDescription | isActive
4 | Aluminium |  |  | TRUE
11 | Cast Iron |  |  | TRUE
13 | Concrete |  |  | TRUE
71 | Granite |  |  | TRUE
29 | Plastic |  |  | TRUE
35 | Rock/Stone |  |  | TRUE
40 | Steel - Galvanised |  |  | TRUE
41 | Steel - Ungalvanised |  |  | TRUE
42 | Steel/Concrete |  |  | TRUE
43 | Steel/Wood |  |  | TRUE
45 | Wood |  |  | TRUE

## shelter_material (hidden)
lookupKey | lookupValue | parentKey | parentDescription | isActive
4 | Aluminium |  |  | TRUE
76 | Aluminium/Glass |  |  | TRUE
10 | Brick |  |  | TRUE
11 | Cast Iron |  |  | TRUE
13 | Concrete |  |  | TRUE
77 | Concrete, Steel and Polycarbonate |  |  | TRUE
78 | Durolite and Polycarbonate |  |  | TRUE
23 | Glass |  |  | TRUE
71 | Granite |  |  | TRUE
29 | Plastic |  |  | TRUE
31 | Polycarbonate |  |  | TRUE
35 | Rock/Stone |  |  | TRUE
40 | Steel - Galvanised |  |  | TRUE
41 | Steel - Ungalvanised |  |  | TRUE
42 | Steel/Concrete |  |  | TRUE
79 | Steel/Glass |  |  | TRUE
80 | Steel/Polycarbonate |  |  | TRUE
43 | Steel/Wood |  |  | TRUE
45 | Wood |  |  | TRUE
81 | Wood/Iron |  |  | TRUE
82 | Wood/Plywood |  |  | TRUE

## seating_material (hidden)
lookupKey | lookupValue | parentKey | parentDescription | isActive
4 | Aluminium |  |  | TRUE
10 | Brick |  |  | TRUE
11 | Cast Iron |  |  | TRUE
13 | Concrete |  |  | TRUE
23 | Glass |  |  | TRUE
71 | Granite |  |  | TRUE
29 | Plastic |  |  | TRUE
72 | Recycled Plastic |  |  | TRUE
35 | Rock/Stone |  |  | TRUE
40 | Steel - Galvanised |  |  | TRUE
41 | Steel - Ungalvanised |  |  | TRUE
42 | Steel/Concrete |  |  | TRUE
43 | Steel/Wood |  |  | TRUE
45 | Wood |  |  | TRUE

## rubbish_bin_material (hidden)
lookupKey | lookupValue | parentKey | parentDescription | isActive
4 | Aluminium |  |  | TRUE
11 | Cast Iron |  |  | TRUE
29 | Plastic |  |  | TRUE
72 | Recycled Plastic |  |  | TRUE
39 | Stainless Steel |  |  | TRUE
40 | Steel - Galvanised |  |  | TRUE
41 | Steel - Ungalvanised |  |  | TRUE
45 | Wood |  |  | TRUE

## planting_structure_material (hidden)
lookupKey | lookupValue | parentKey | parentDescription | isActive
4 | Aluminium |  |  | TRUE
10 | Brick |  |  | TRUE
11 | Cast Iron |  |  | TRUE
13 | Concrete |  |  | TRUE
23 | Glass |  |  | TRUE
71 | Granite |  |  | TRUE
28 | Paver |  |  | TRUE
29 | Plastic |  |  | TRUE
35 | Rock/Stone |  |  | TRUE
40 | Steel - Galvanised |  |  | TRUE
41 | Steel - Ungalvanised |  |  | TRUE
42 | Steel/Concrete |  |  | TRUE
84 | Tile |  |  | TRUE
45 | Wood |  |  | TRUE

## cultural_installation_material (hidden)
lookupKey | lookupValue | parentKey | parentDescription | isActive
4 | Aluminium |  |  | TRUE
10 | Brick |  |  | TRUE
73 | Bronze |  |  | TRUE
13 | Concrete |  |  | TRUE
23 | Glass |  |  | TRUE
74 | Marble |  |  | TRUE
29 | Plastic |  |  | TRUE
35 | Rock/Stone |  |  | TRUE
75 | Rope |  |  | TRUE
39 | Stainless Steel |  |  | TRUE
40 | Steel - Galvanised |  |  | TRUE
41 | Steel - Ungalvanised |  |  | TRUE
42 | Steel/Concrete |  |  | TRUE
45 | Wood |  |  | TRUE

## cycle_amenity_material (hidden)
lookupKey | lookupValue | parentKey | parentDescription | isActive
4 | Aluminium |  |  | TRUE
11 | Cast Iron |  |  | TRUE
13 | Concrete |  |  | TRUE
71 | Granite |  |  | TRUE
29 | Plastic |  |  | TRUE
39 | Stainless Steel |  |  | TRUE
40 | Steel - Galvanised |  |  | TRUE
41 | Steel - Ungalvanised |  |  | TRUE
42 | Steel/Concrete |  |  | TRUE
43 | Steel/Wood |  |  | TRUE

## wall_material (hidden)
lookupKey | lookupValue | parentKey | parentDescription | isActive
1 | Acrylic |  |  | TRUE
4 | Aluminium |  |  | TRUE
10 | Brick |  |  | TRUE
13 | Concrete |  |  | TRUE
18 | Fibre Cement Board |  |  | TRUE
21 | Gabion |  |  | TRUE
23 | Glass |  |  | TRUE
26 | Metal |  |  | TRUE
31 | Polycarbonate |  |  | TRUE
35 | Rock/Stone |  |  | TRUE
40 | Steel - Galvanised |  |  | TRUE
41 | Steel - Ungalvanised |  |  | TRUE
42 | Steel/Concrete |  |  | TRUE
43 | Steel/Wood |  |  | TRUE
45 | Wood |  |  | TRUE

## rail_material (hidden)
lookupKey | lookupValue | parentKey | parentDescription | isActive
4 | Aluminium |  |  | TRUE
13 | Concrete |  |  | TRUE
29 | Plastic |  |  | TRUE
40 | Steel - Galvanised |  |  | TRUE
41 | Steel - Ungalvanised |  |  | TRUE
45 | Wood |  |  | TRUE

## cattle_stop_material (hidden)
lookupKey | lookupValue | parentKey | parentDescription | isActive
13 | Concrete |  |  | TRUE
40 | Steel - Galvanised |  |  | TRUE
41 | Steel - Ungalvanised |  |  | TRUE
42 | Steel/Concrete |  |  | TRUE
43 | Steel/Wood |  |  | TRUE
45 | Wood |  |  | TRUE

## bollard_material (hidden)
lookupKey | lookupValue | parentKey | parentDescription | isActive
4 | Aluminium |  |  | TRUE
11 | Cast Iron |  |  | TRUE
13 | Concrete |  |  | TRUE
29 | Plastic |  |  | TRUE
35 | Rock/Stone |  |  | TRUE
40 | Steel - Galvanised |  |  | TRUE
41 | Steel - Ungalvanised |  |  | TRUE
43 | Steel/Wood |  |  | TRUE
45 | Wood |  |  | TRUE

## ud_shape (hidden)
lookupKey | lookupValue | parentKey | parentDescription | isActive
2 | Arched |  |  | TRUE
15 | Cantilever |  |  | TRUE
1 | Circular |  |  | TRUE
10 | D Shaped |  |  | TRUE
9 | Diamond |  |  | TRUE
3 | Egg-shaped pipe (Touching circle) |  |  | TRUE
7 | Ellipse |  |  | TRUE
11 | Long and Narrow |  |  | TRUE
13 | Oval |  |  | TRUE
12 | Polygon |  |  | TRUE
4 | Rectangular |  |  | TRUE
14 | Single Portal |  |  | TRUE
6 | Square |  |  | TRUE
17 | Suspended |  |  | TRUE
8 | Triangle |  |  | TRUE
16 | T-Shaped |  |  | TRUE
18 | Twin Portal |  |  | TRUE

## ud_traffic_island_type (hidden)
lookupKey | lookupValue | parentKey | parentDescription | isActive
4 | Kerb Buildout |  |  | TRUE
2 | Median |  |  | TRUE
7 | Other |  |  | TRUE
6 | Refuge |  |  | TRUE
3 | Rotary |  |  | TRUE
5 | Slip lane |  |  | TRUE
1 | Splitter |  |  | TRUE

## ud_road_hump_type (hidden)
lookupKey | lookupValue | parentKey | parentDescription | isActive
3 | Pedestrian Platform |  |  | TRUE
4 | Raised Table |  |  | TRUE
2 | Speed Cushion |  |  | TRUE
1 | Speed Hump |  |  | TRUE

## ud_delineator_colour (hidden)
lookupKey | lookupValue | parentKey | parentDescription | isActive
3 | Orange |  |  | TRUE
4 | Red |  |  | TRUE
1 | White |  |  | TRUE
2 | Yellow |  |  | TRUE

## ud_delineator_position (hidden)
lookupKey | lookupValue | parentKey | parentDescription | isActive
3 | Centre |  |  | TRUE
1 | Edge |  |  | TRUE
2 | Offset |  |  | TRUE

## ud_delineator_post_type (hidden)
lookupKey | lookupValue | parentKey | parentDescription | isActive
2 | Circular - Hollow |  |  | TRUE
3 | Circular - Solid |  |  | TRUE
6 | Cross Shaped |  |  | TRUE
1 | Edge Marker |  |  | TRUE
5 | Panel Shaped |  |  | TRUE
4 | T-Shaped |  |  | TRUE

## paint_brand_name (hidden)
lookupKey | lookupValue | parentKey | parentDescription | isActive
100SYE | 100S yellow |  |  | TRUE
A100WH | A100 white |  |  | TRUE
A100YE | A100 yellow |  |  | TRUE
A150WH | A150 white |  |  | TRUE
A200WH | A200 white |  |  | TRUE
ACWH | Acrylic road marking white |  |  | TRUE
ACYE | Acrylic road marking yellow |  |  | TRUE
AKWH100 | Alkyd road marking white 100 |  |  | TRUE
AKWH102 | Alkyd road marking white 102 |  |  | TRUE
AKYE201 | Alkyd road marking yellow 201 |  |  | TRUE
AKYE204 | Alkyd road marking yellow 204 |  |  | TRUE
AKYE205 | Alkyd road marking yellow 205 |  |  | TRUE
CRBWH | Chlorinated rubber bead binder roadmarking paint white |  |  | TRUE
CRBYE | Chlorinated rubber bead binder roadmarking paint yellow |  |  | TRUE
HSAKWH | High solids alkyd roadmarking paint white |  |  | TRUE
HSAKYE | High solids alkyd roadmarking paint yellow |  |  | TRUE
HATNZM7W | Highway aqua TNZ M7W |  |  | TRUE
HATNZM7Y | Highway aqua TNZ M7Y |  |  | TRUE
HTNZM7W | Highway TNZ M7W |  |  | TRUE
HTNZM7Y | Highway TNZ M7Y |  |  | TRUE
LWR6WH | LWR6 white |  |  | TRUE
LWR8WH | LWR8 white |  |  | TRUE
AKWH | Standard alkyd roadmarking paint white |  |  | TRUE
AKYE | Standard alkyd roadmarking paint yellow |  |  | TRUE
TMCRWH | Tarmak modified chlorinated rubber white |  |  | TRUE
TMCRYE | Tarmark modified chlorinated rubber yellow |  |  | TRUE
WBACWH | Waterbased acrylic roadmarking paint white |  |  | TRUE
WB90YE | WB90 yellow water based rapid dry |  |  | TRUE
XRM7-4 | XRM7-4 |  |  | TRUE

## paint_make (hidden)
lookupKey | lookupValue | parentKey | parentDescription | isActive
IP | Bay of Plenty Industrial Paint |  |  | TRUE
DI | Damar Industries Ltd |  |  | TRUE
FH | Fulton Hogan Ltd |  |  | TRUE
LV | Levene Paint Manufacturing Ltd |  |  | TRUE
LO | Linaro NZ Ltd |  |  | TRUE
RS | Resene Paints Ltd |  |  | TRUE

## len_adjust_rsn (hidden)
lookupKey | lookupValue | parentKey | parentDescription | isActive
ADD | Additional to give Total |  |  | TRUE
COM | Common Section |  |  | TRUE
CUL | Cul-de-sac |  |  | TRUE
DUMMY | Dummy of No Length |  |  | TRUE
AWAY | Ends away from the road |  |  | TRUE
BYOND | Ends beyond Road End |  |  | TRUE
NONE | No adjustments made |  |  | TRUE
RAB | Roundabout |  |  | TRUE
ISECT | Starts or Ends at an Intersection |  |  | TRUE
UKN | Unknown |  |  | TRUE
WIDEN | Widening |  |  | TRUE

## ud_marking_material (hidden)
lookupKey | lookupValue | parentKey | parentDescription | isActive
5 | Cold Applied Plastic | 1 | Audio Tactile Profiled | TRUE
9 | Thermoplastic | 1 | Audio Tactile Profiled | TRUE
6 | Cold Applied Plastic | 5 | Coloured Surfacing | TRUE
2 | Paint | 5 | Coloured Surfacing | TRUE
12 | Resin | 5 | Coloured Surfacing | TRUE
10 | Thermoplastic | 5 | Coloured Surfacing | TRUE
3 | Cold Applied Plastic | 2 | Flat | TRUE
1 | Paint | 2 | Flat | TRUE
11 | Resin | 2 | Flat | TRUE
14 | Tape | 2 | Flat | TRUE
7 | Thermoplastic | 2 | Flat | TRUE
13 | Ultraviolate Cure Paint | 2 | Flat | TRUE
16 | Acrylic Face | 4 | Raised Pavement Markers | TRUE
17 | Glass Face | 4 | Raised Pavement Markers | TRUE
18 | Internally Illuminated | 4 | Raised Pavement Markers | TRUE
19 | Non-Reflective Dome | 4 | Raised Pavement Markers | TRUE
4 | Cold Applied Plastic | 3 | Structured | TRUE
15 | Tape | 3 | Structured | TRUE
8 | Thermoplastic | 3 | Structured | TRUE

## ud_marking_treatment (hidden)
lookupKey | lookupValue | parentKey | parentDescription | isActive
1 | Audio Tactile Profiled |  |  | TRUE
5 | Coloured Surfacing |  |  | TRUE
2 | Flat |  |  | TRUE
4 | Raised Pavement Markers |  |  | TRUE
3 | Structured |  |  | TRUE

## ud_marking_durability (hidden)
lookupKey | lookupValue | parentKey | parentDescription | isActive
2 | Extended |  |  | TRUE
3 | Long Life |  |  | TRUE
1 | Standard |  |  | TRUE

## ud_marking_colour (hidden)
lookupKey | lookupValue | parentKey | parentDescription | isActive
5 | Blue |  |  | TRUE
3 | Green |  |  | TRUE
4 | Red |  |  | TRUE
1 | White |  |  | TRUE
6 | White and Yellow |  |  | TRUE
2 | Yellow |  |  | TRUE

## ud_marking_type (hidden)
lookupKey | lookupValue | parentKey | parentDescription | isActive
77 | Profiled Centreline 100mm | 8 | Audio-Tactile | TRUE
80 | Profiled Centreline 100mm (3x7) | 8 | Audio-Tactile | TRUE
78 | Profiled Centreline 150mm | 8 | Audio-Tactile | TRUE
81 | Profiled Centreline 150mm (3x7) | 8 | Audio-Tactile | TRUE
79 | Profiled Centreline 200mm | 8 | Audio-Tactile | TRUE
82 | Profiled Centreline 200mm (3x7) | 8 | Audio-Tactile | TRUE
83 | Profiled Edgeline 100mm | 8 | Audio-Tactile | TRUE
84 | Profiled Edgeline 150mm | 8 | Audio-Tactile | TRUE
85 | Profiled Edgeline 200mm | 8 | Audio-Tactile | TRUE
86 | Profiled Lane line 100mm | 8 | Audio-Tactile | TRUE
87 | Profiled No-passing line 100mm | 8 | Audio-Tactile | TRUE
90 | Profiled No-passing line 100mm (13x7) | 8 | Audio-Tactile | TRUE
88 | Profiled No-passing line 150mm | 8 | Audio-Tactile | TRUE
91 | Profiled No-passing line 150mm (13x7) | 8 | Audio-Tactile | TRUE
89 | Profiled No-passing line 200mm | 8 | Audio-Tactile | TRUE
92 | Profiled No-passing line 200mm (13x7) | 8 | Audio-Tactile | TRUE
1 | Centreline 100mm | 1 | Continuous Lines | TRUE
2 | Centreline 150mm | 1 | Continuous Lines | TRUE
7 | Cycle lane line 100mm | 1 | Continuous Lines | TRUE
3 | Edgeline 100mm | 1 | Continuous Lines | TRUE
4 | Edgeline 150mm | 1 | Continuous Lines | TRUE
5 | Edgeline 200mm | 1 | Continuous Lines | TRUE
6 | Edgeline 300mm | 1 | Continuous Lines | TRUE
8 | No-passing 100mm | 1 | Continuous Lines | TRUE
9 | No-passing 150mm | 1 | Continuous Lines | TRUE
10 | Centreline 100mm (3x7) | 2 | Dashed Line | TRUE
11 | Centreline 150mm (3x7) | 2 | Dashed Line | TRUE
12 | Centreline 200mm (3x7) | 2 | Dashed Line | TRUE
13 | Continuity line 100mm (1x3) | 2 | Dashed Line | TRUE
14 | Continuity line 150mm (1x3) | 2 | Dashed Line | TRUE
15 | Continuity line 200mm (1x3) | 2 | Dashed Line | TRUE
16 | Cycle lane line 100mm (1x2) | 2 | Dashed Line | TRUE
17 | Lane line 100mm (3x7) | 2 | Dashed Line | TRUE
18 | No-passing 100mm (13x7) | 2 | Dashed Line | TRUE
19 | No-passing 150mm (13x7) | 2 | Dashed Line | TRUE
20 | No-stopping 100mm (1x1) | 2 | Dashed Line | TRUE
21 | No-stopping 100mm (1x2) | 2 | Dashed Line | TRUE
22 | Chevron 600mm bars | 3 | Diagonal Markings | TRUE
23 | Chevron 900mm bars | 3 | Diagonal Markings | TRUE
24 | Diagonal shoulder markings 300mm | 3 | Diagonal Markings | TRUE
25 | Flush median diagonals 600mm | 3 | Diagonal Markings | TRUE
26 | Flush median diagonals 900mm | 3 | Diagonal Markings | TRUE
28 | Keep clear cross-hatching | 3 | Diagonal Markings | TRUE
27 | Painted island | 3 | Diagonal Markings | TRUE
29 | Approach line 100mm | 4 | Intersection Delineation | TRUE
30 | Lane line 100mm | 4 | Intersection Delineation | TRUE
32 | Lane line 100mm (3x3) | 4 | Intersection Delineation | TRUE
31 | Lane line 200mm | 4 | Intersection Delineation | TRUE
33 | Priority line 100mm (1x1) | 4 | Intersection Delineation | TRUE
34 | Priority line 100mm (1x2) | 4 | Intersection Delineation | TRUE
35 | BUS LANE | 5 | Messaging | TRUE
36 | BUS LANE ENDS | 5 | Messaging | TRUE
37 | BUS ONLY | 5 | Messaging | TRUE
38 | BUS STOP | 5 | Messaging | TRUE
100012 | ENTRY | 5 | Messaging | TRUE
39 | EV (electric vehicle lane) | 5 | Messaging | TRUE
100013 | EXIT | 5 | Messaging | TRUE
40 | GIVE WAY | 5 | Messaging | TRUE
106 | GIVE WAY AHEAD | 5 | Messaging | TRUE
41 | HV (heavy vehicle lane) | 5 | Messaging | TRUE
42 | KEEP CLEAR | 5 | Messaging | TRUE
102 | KEEP LEFT | 5 | Messaging | TRUE
43 | LOADING ZONE | 5 | Messaging | TRUE
44 | LZ10 | 5 | Messaging | TRUE
96 | NO ENTRY | 5 | Messaging | TRUE
101 | NO EXIT | 5 | Messaging | TRUE
98 | NO LEFT TURN | 5 | Messaging | TRUE
99 | NO RIGHT TURN | 5 | Messaging | TRUE
100 | NO TURNS | 5 | Messaging | TRUE
100014 | NP (No Parking) | 5 | Messaging | TRUE
45 | ONE LANE BRIDGE | 5 | Messaging | TRUE
46 | ONE WAY | 5 | Messaging | TRUE
47 | P20 | 5 | Messaging | TRUE
107 | PED CROSS AHEAD | 5 | Messaging | TRUE
48 | RAIL X | 5 | Messaging | TRUE
108 | Reference Station (300mm square) | 5 | Messaging | TRUE
97 | SCHOOL | 5 | Messaging | TRUE
49 | STOP | 5 | Messaging | TRUE
105 | STOP AHEAD | 5 | Messaging | TRUE
50 | T2 (Transit lane) | 5 | Messaging | TRUE
51 | T3 (Transit lane) | 5 | Messaging | TRUE
52 | TAXI | 5 | Messaging | TRUE
53 | TAXI STAND | 5 | Messaging | TRUE
103 | TURN LEFT | 5 | Messaging | TRUE
104 | TURN RIGHT | 5 | Messaging | TRUE
67 | Angle parking bays | 6 | Miscellaneous Markings | TRUE
56 | Coloured surfacing | 6 | Miscellaneous Markings | TRUE
57 | Crosswalk line | 6 | Miscellaneous Markings | TRUE
58 | Hump ramp triangles | 6 | Miscellaneous Markings | TRUE
54 | Limit line 200mm | 6 | Miscellaneous Markings | TRUE
55 | Limit line 300mm | 6 | Miscellaneous Markings | TRUE
66 | Motorcycle and cycle stand | 6 | Miscellaneous Markings | TRUE
68 | Parallel parking spaces | 6 | Miscellaneous Markings | TRUE
69 | Parallel parking zones | 6 | Miscellaneous Markings | TRUE
62 | Pedestrian crossing | 6 | Miscellaneous Markings | TRUE
64 | Right turn bay | 6 | Miscellaneous Markings | TRUE
93 | RPM | 9 | Raised Pavement Markers | TRUE
95 | RRPM Bi-directional | 9 | Raised Pavement Markers | TRUE
94 | RRPM Mono-directional | 9 | Raised Pavement Markers | TRUE
61 | Combined arrows | 7 | Symbol | TRUE
73 | Cycle symbol | 7 | Symbol | TRUE
74 | Cycle symbol and sharrows >> | 7 | Symbol | TRUE
70 | Disabled parking symbol | 7 | Symbol | TRUE
71 | Electric vehicle charging station symbol | 7 | Symbol | TRUE
65 | Fire hydrant | 7 | Symbol | TRUE
72 | Give Way triangle | 7 | Symbol | TRUE
109 | Left turn arrow | 7 | Symbol | TRUE
63 | Pedestrian crossing diamond | 7 | Symbol | TRUE
75 | Pedestrian symbol | 7 | Symbol | TRUE
60 | Right turn arrow | 7 | Symbol | TRUE
76 | Speed circle including digits | 7 | Symbol | TRUE
59 | Straight ahead arrow | 7 | Symbol | TRUE

## ud_marking_group (hidden)
lookupKey | lookupValue | parentKey | parentDescription | isActive
8 | Audio-Tactile |  |  | TRUE
1 | Continuous Lines |  |  | TRUE
2 | Dashed Line |  |  | TRUE
3 | Diagonal Markings |  |  | TRUE
4 | Intersection Delineation |  |  | TRUE
5 | Messaging |  |  | TRUE
6 | Miscellaneous Markings |  |  | TRUE
9 | Raised Pavement Markers |  |  | TRUE
7 | Symbol |  |  | TRUE

## ar_asset_state (hidden)
lookupKey | lookupValue | parentKey | parentDescription | isActive
A | Available for use |  |  | TRUE
D | Disposed of |  |  | TRUE
I | In service |  |  | TRUE
U | Unavailable for use |  |  | TRUE

## ud_icp_group_number (hidden)
lookupKey | lookupValue | parentKey | parentDescription | isActive
1 | 0000027637CE36B |  |  | TRUE
6 | 0000027638CECB5 |  |  | TRUE
4 | 0000480064CEA92 |  |  | TRUE
7 | 0000486695CE506 |  |  | TRUE
3 | 0000950000LN0EC |  |  | TRUE
10 | 0000950934LNF17 |  |  | TRUE
5 | 0000990001LN819 |  |  | TRUE
2 | 0008801006TP2A7 |  |  | TRUE
9 | Private |  |  | TRUE
11 | Solar Powered |  |  | TRUE

## ud_icp_group_standalone (hidden)
lookupKey | lookupValue | parentKey | parentDescription | isActive
1 | Group |  |  | TRUE
2 | Standalone |  |  | TRUE

## ud_display_type (hidden)
lookupKey | lookupValue | parentKey | parentDescription | isActive
1 | LCD |  |  | TRUE
2 | LED |  |  | TRUE

## ud_power_requirements (hidden)
lookupKey | lookupValue | parentKey | parentDescription | isActive
1 | 1 ph |  |  | TRUE
2 | 3 ph |  |  | TRUE
6 | NA |  |  | TRUE
5 | PoE |  |  | TRUE
4 | Solar |  |  | TRUE
3 | Wind |  |  | TRUE

## ud_facility (hidden)
lookupKey | lookupValue | parentKey | parentDescription | isActive
3 | Bridge |  |  | TRUE
16 | Cycle Lane |  |  | TRUE
4 | Intersection |  |  | TRUE
8 | Pathway |  |  | TRUE
12 | Pedestrian Crossing |  |  | TRUE
15 | Public Transport Lane |  |  | TRUE
14 | Public Transport Stop/Station |  |  | TRUE
9 | Railway Station |  |  | TRUE
10 | Ramp |  |  | TRUE
5 | Road |  |  | TRUE
11 | Slope |  |  | TRUE
7 | Stock Pile |  |  | TRUE
1 | Tunnel |  |  | TRUE
6 | Weather Station |  |  | TRUE
2 | Weigh Station |  |  | TRUE

## ud_functional_system (hidden)
lookupKey | lookupValue | parentKey | parentDescription | isActive
1 | Active Warning System |  |  | TRUE
16 | Air Conditioning System |  |  | TRUE
8 | Automatic Video Incident Detection System |  |  | TRUE
3 | Changeable Message System |  |  | TRUE
4 | Closed Circuit Television System |  |  | TRUE
11 | Communications System |  |  | TRUE
10 | Electrical Power Supply and Distribution |  |  | TRUE
22 | Environmental Monitoring System |  |  | TRUE
15 | Fire Detection and Control system |  |  | TRUE
14 | Fire Suppression/Deluge System |  |  | TRUE
6 | Intersection Speed Zone System |  |  | TRUE
12 | Intersection Traffic Signal System |  |  | TRUE
5 | Lane Control System |  |  | TRUE
21 | Lighting Management System |  |  | TRUE
19 | Motorist Emergency Telephone System |  |  | TRUE
20 | Operations Management Controls System |  |  | TRUE
9 | Over-Height Vehicle Detection System |  |  | TRUE
18 | Public Address System |  |  | TRUE
7 | Ramp Meter System |  |  | TRUE
23 | Real Time Information System |  |  | TRUE
24 | Stormwater System |  |  | TRUE
13 | Tolling System |  |  | TRUE
2 | Variable Message System |  |  | TRUE
17 | Ventilation System |  |  | TRUE

## ud_mep_asset_type (hidden)
lookupKey | lookupValue | parentKey | parentDescription | isActive
52 | Acoustic Sensor |  |  | TRUE
25 | Active Warning |  |  | TRUE
26 | Advanced Warning |  |  | TRUE
46 | Aerials |  |  | TRUE
53 | Air quality Sensor |  |  | TRUE
1 | Battery |  |  | TRUE
10 | Cable Access Pit |  |  | TRUE
4 | Communication |  |  | TRUE
76 | Cyclist Push Button |  |  | TRUE
6 | Detection |  |  | TRUE
43 | Distribution Panel |  |  | TRUE
30 | Double Door Enclosure |  |  | TRUE
24 | Duct |  |  | TRUE
3 | Electrical |  |  | TRUE
67 | Ethernet Switch |  |  | TRUE
70 | Fibre Termination Tray |  |  | TRUE
9 | Fuel cell |  |  | TRUE
54 | Ground Movement Sensor |  |  | TRUE
55 | Humidity Sensor |  |  | TRUE
56 | Hydrocarbon Sensor |  |  | TRUE
57 | Ice Sensor |  |  | TRUE
50 | Induction Loop |  |  | TRUE
15 | Infrared Sender/Receiver |  |  | TRUE
39 | Invertor |  |  | TRUE
48 | IoT Access Point/Gateway |  |  | TRUE
11 | Jointing Chamber |  |  | TRUE
12 | Kerbside Junction Box |  |  | TRUE
27 | Lane Control |  |  | TRUE
16 | Linear Heat Detection Controller |  |  | TRUE
40 | Luminaire |  |  | TRUE
58 | Magnetometers |  |  | TRUE
23 | Media Convertor |  |  | TRUE
7 | Monitoring |  |  | TRUE
31 | Motorway Emergency Phone Enclosure |  |  | TRUE
69 | Motorway Emergency Telephone |  |  | TRUE
28 | Overheight Warning |  |  | TRUE
60 | Pedestrian Push Button |  |  | TRUE
51 | Piezo |  |  | TRUE
45 | Pipe |  |  | TRUE
32 | Pole Termination Box |  |  | TRUE
33 | Power Box |  |  | TRUE
41 | Power Meter |  |  | TRUE
68 | Power Switchboard |  |  | TRUE
59 | Pressure Pad |  |  | TRUE
17 | Programmable Logic Controller |  |  | TRUE
13 | Pulling Pit |  |  | TRUE
77 | Pump |  |  | TRUE
34 | Quad Door Enclosure |  |  | TRUE
61 | Rain Sensor |  |  | TRUE
18 | Remote Reboot Unit |  |  | TRUE
19 | Road Side Counter |  |  | TRUE
49 | Router |  |  | TRUE
5 | Sensor |  |  | TRUE
20 | Signal Controller |  |  | TRUE
35 | Single Door Enclosure |  |  | TRUE
62 | Smoke Sensor |  |  | TRUE
42 | Solar Panel |  |  | TRUE
66 | Speaker |  |  | TRUE
37 | Standby Generator |  |  | TRUE
21 | Streetlight Controller |  |  | TRUE
44 | Switch Panel |  |  | TRUE
63 | Temperature Sensor |  |  | TRUE
72 | Traffic Signal |  |  | TRUE
74 | Traffic Signal Aspect |  |  | TRUE
36 | Traffic Signal Connection Box |  |  | TRUE
73 | Traffic Signal Target Board |  |  | TRUE
71 | Transformer |  |  | TRUE
47 | Transmitters |  |  | TRUE
14 | Turning Pit |  |  | TRUE
2 | Uninterruptible Power Supply (UPS) |  |  | TRUE
29 | Variable Message |  |  | TRUE
22 | Video Image Processor |  |  | TRUE
64 | Water Quality Sensor |  |  | TRUE
8 | Webcam |  |  | TRUE
65 | Wind Sensor |  |  | TRUE
38 | Wind Turbine |  |  | TRUE

## sign_colour (hidden)
lookupKey | lookupValue | parentKey | parentDescription | isActive
BK | Black |  |  | TRUE
BU | Blue |  |  | TRUE
BR | Brown |  |  | TRUE
CH | Charcoal |  |  | TRUE
FL | Fluro |  |  | TRUE
GR | Green |  |  | TRUE
OR | Orange |  |  | TRUE
RE | Red |  |  | TRUE
UN | Unknown |  |  | TRUE
UP | Unpainted |  |  | TRUE
WH | White |  |  | TRUE
YE | Yellow |  |  | TRUE

## sign_material (hidden)
lookupKey | lookupValue | parentKey | parentDescription | isActive
DG | Diamond grade (diamond shape) |  |  | TRUE
EG | Engineering grade (no pattern) |  |  | TRUE
HI | High Intensity Prismatic (honey comb) |  |  | TRUE
MR | Mirror |  |  | TRUE
NR | Non-reflective |  |  | TRUE
UN | Unknown |  |  | TRUE

## sign_substrate (hidden)
lookupKey | lookupValue | parentKey | parentDescription | isActive
AL | Aluminium |  |  | TRUE
PL | Plastic |  |  | TRUE
ST | Steel |  |  | TRUE
SO | Stone |  |  | TRUE
TI | Timber (combination materials) |  |  | TRUE
UN | Unknown |  |  | TRUE

## ud_sign_connection_mode (hidden)
lookupKey | lookupValue | parentKey | parentDescription | isActive
2 | Connected to Named Asset |  |  | TRUE
3 | Connected to Something Else |  |  | TRUE
1 | Post Count |  |  | TRUE

## ud_sign_background_colour (hidden)
lookupKey | lookupValue | parentKey | parentDescription | isActive
1 | Black |  |  | TRUE
2 | Blue |  |  | TRUE
3 | Blue and Green |  |  | TRUE
4 | Blue and White |  |  | TRUE
5 | Brown |  |  | TRUE
6 | Brown and Blue |  |  | TRUE
7 | Green |  |  | TRUE
8 | Orange |  |  | TRUE
9 | Red |  |  | TRUE
10 | White |  |  | TRUE
11 | White and Orange |  |  | TRUE
12 | White and Yellow |  |  | TRUE
13 | Yellow |  |  | TRUE
14 | Yellow and Green |  |  | TRUE

## ud_non_tcd_sign_type (hidden)
lookupKey | lookupValue | parentKey | parentDescription | isActive
PU22_NTCD | SCHOOL (Obsolete) |  |  | TRUE
IG16 | "__" SUMMIT "__"m |  |  | TRUE
I46 | "_________" LOOKOUT |  |  | TRUE
I45 | "_________" LOOKOUT 400m |  |  | TRUE
RG6.1 | "__________"TRAFFIC (RG6 supplementary) |  |  | TRUE
IM07 | *555 Traffic Patrol |  |  | TRUE
G-PN1 | [Place Name] |  |  | TRUE
W16-9 | 40 km/h Advisory School |  |  | TRUE
AAH | Adopt A Highway |  |  | TRUE
G-AD4 | Advance direction (Map) - "T" or cross roads |  |  | TRUE
G-AD5 | Advance direction (Map) - Roundabout |  |  | TRUE
GAD5 | Advance Direction (Map) - Roundabout |  |  | TRUE
G-AD3 | Advance direction (Stack) - "T" intersection |  |  | TRUE
G-AD1 | Advance direction (Stack) - Cross roads |  |  | TRUE
G-AD2 | Advance direction (Stack) - Skew intersection |  |  | TRUE
G-ADN | Advance Direction- Street name sign |  |  | TRUE
IMW01 | Advance Exit |  |  | TRUE
IMW10 | Advance Exit (Overhead) |  |  | TRUE
G-ALD1 | Advanced lane direction [Arrow] |  |  | TRUE
G-ALD2 | Advanced lane direction [Message] |  |  | TRUE
WM02 | AGED PERSONS |  |  | TRUE
IM21 | Airport Direction (pictorial) |  |  | TRUE
PW65A | Belisha Beacon Interally Illuminated Globe |  |  | TRUE
BSM | Benchmark Site Marker |  |  | TRUE
WM10 | BRIDGE LANES OPEN |  |  | TRUE
ORS-81 | Bridge Loading |  |  | TRUE
BRP | Bridge Route Position |  |  | TRUE
LR-BSN | Bridge Serial Number |  |  | TRUE
IMW06 | Bus LANE "______" (Specified time) |  |  | TRUE
IMW04 | Bus LANE AHEAD |  |  | TRUE
IMW05 | Bus LANE ENDS |  |  | TRUE
PWBTA | BUS TURNING AHEAD |  |  | TRUE
CSM | Calibration Site Marker |  |  | TRUE
CSS | Calibration Site Sign |  |  | TRUE
IM14 | Camping Area |  |  | TRUE
I51 | CAR PARK |  |  | TRUE
IM12 | Caravan Park |  |  | TRUE
IM13 | Caravan Waste Disposal |  |  | TRUE
TW6 | Cattle |  |  | TRUE
IM05 | CHECK YOUR LIGHTS |  |  | TRUE
PW69 | Chevron - Roundabouts |  |  | TRUE
PW68 | Chevron Board - T Intersections |  |  | TRUE
PW66W | Chevron Board (black & white) |  |  | TRUE
PW66W15 | Chevron Board (black & white) Advisory speed 15km/ |  |  | TRUE
PW66W25 | Chevron Board (black & white) Advisory speed 25km/ |  |  | TRUE
PW66W35 | Chevron Board (black & white) Advisory speed 35km/ |  |  | TRUE
PW66W45 | Chevron Board (black & white) Advisory speed 45km/ |  |  | TRUE
PW66W55 | Chevron Board (black & white) Advisory speed 55km/ |  |  | TRUE
PW66W65 | Chevron Board (black & white) Advisory speed 65km/ |  |  | TRUE
PW66W75 | Chevron Board (black & white) Advisory speed 75km/ |  |  | TRUE
PW66W85 | Chevron Board (black & white) Advisory speed 85km/ |  |  | TRUE
PW66W95 | Chevron Board (black & white) Advisory speed 95km/ |  |  | TRUE
PW66 | Chevron Board (yellow) |  |  | TRUE
PW66-15 | Chevron Board (yellow) - Advisory speed 15km/h |  |  | TRUE
PW66-25 | Chevron Board (yellow) - Advisory speed 25km/h |  |  | TRUE
PW66-35 | Chevron Board (yellow) - Advisory speed 35km/h |  |  | TRUE
PW66-45 | Chevron Board (yellow) - Advisory speed 45km/h |  |  | TRUE
PW66-55 | Chevron Board (yellow) - Advisory speed 55km/h |  |  | TRUE
PW66-65 | Chevron Board (yellow) - Advisory speed 65km/h |  |  | TRUE
PW66-75 | Chevron Board (yellow) - Advisory speed 75km/h |  |  | TRUE
PW66-85 | Chevron Board (yellow) - Advisory speed 85km/h |  |  | TRUE
PW66-95 | Chevron Board (yellow) - Advisory speed 95km/h |  |  | TRUE
G-CD1 | Confirmation Destination |  |  | TRUE
IMW20 | Confirmatory Destination |  |  | TRUE
IG13 | COUNTY/DISTRICT BOUNDARY |  |  | TRUE
PW25 | Curve Advisory Speed (never erected separately) |  |  | TRUE
PW25-05 | Curve Advisory Speed 5km/h |  |  | TRUE
PW25-95 | Curve Advisory Speed 95km/h |  |  | TRUE
RG26.3 | Cycle Route - "______" |  |  | TRUE
RG26.4 | Cycle Route - Arrow |  |  | TRUE
RP9.1 | Cycle Stand - With Arrow |  |  | TRUE
DOC | Department of Conservation |  |  | TRUE
WL5 | Drive on Left |  |  | TRUE
DRP | Dumping of Rubbish Prohibited |  |  | TRUE
WM15 | ELECTRONIC WARNING - ICE |  |  | TRUE
WM16 | ELECTRONIC WARNING - VARIABLE |  |  | TRUE
IG15 | ELEVATION "__"m |  |  | TRUE
IM15 | Emergency Telephone |  |  | TRUE
RP3.3 | ENDS (RP3 RP3.1 Supplementary) |  |  | TRUE
LR-ERP | Established Route Position |  |  | TRUE
IMW03 | EXIT |  |  | TRUE
WMW02 | EXIT (Advisory Speed) |  |  | TRUE
IMW12 | Exit (Overhead) |  |  | TRUE
IMW02 | Exit Direction |  |  | TRUE
IMW11 | Exit Direction (Overhead) |  |  | TRUE
TS2 | Feature TURN left/right "______"m |  |  | TRUE
FH | Fire Hazard (Grapefruit sign) |  |  | TRUE
IM22 | Flucal CHILDREN CROSSING |  |  | TRUE
MS2.4 | Four services TURN left/right "______"m |  |  | TRUE
MS4.4 | Four services with arrow |  |  | TRUE
IM24 | FUNERAL |  |  | TRUE
IG04 | HEAVY TRAFFIC BY PASS "__"m |  |  | TRUE
RH4 | HEAVY VEHICLE - BRIDGE LIMITS |  |  | TRUE
RH5 | Heavy Vehicle - RH4 Supplementary - " _ "m |  |  | TRUE
I48 | HISTORIC PLACE |  |  | TRUE
IM10 | HOSPITAL |  |  | TRUE
H15 | Illuminated Island Nose |  |  | TRUE
IM06 | Information (Miscellaneous Sign) - User Defined |  |  | TRUE
G-ID1 | Intersection Direction |  |  | TRUE
G-ID5 | Intersection Direction - "T" |  |  | TRUE
G-ID5A | Intersection Direction - "T" with Street name sign |  |  | TRUE
G-ID3A | Intersection Direction - route marker with St.name |  |  | TRUE
G-ID6 | Intersection Direction - Street Name Sign |  |  | TRUE
G-ID4 | Intersection Direction - Urban |  |  | TRUE
G-ID4A | Intersection Direction - Urban with Strret name si |  |  | TRUE
G-ID3 | Intersection Direction - with route marker |  |  | TRUE
G-ID2 | Intersection Direction [Arrow] |  |  | TRUE
G-ID2A | Intersection Direction [Arrow] and St. name sign |  |  | TRUE
G-ID1A | Intersection Direction sign with Street name sign |  |  | TRUE
GJ3R | Junction direction - arrow R |  |  | TRUE
LR-KMP | Kilometre Marker Post |  |  | TRUE
WM14 | LANE CONTROL SIGNALS AHEAD |  |  | TRUE
WMW03 | LANE ENDS 200 metres |  |  | TRUE
RP2.1 | Late Night Extension - (RP2 Supplementary) |  |  | TRUE
WM09 | LEFT LANE EMERGENCY VEHCILES ONLY |  |  | TRUE
LNF | LIGHT NO FIRES |  |  | TRUE
RG3 | Limited Speed Zone |  |  | TRUE
RP7.1 | LOADING ZONE - With Arrow |  |  | TRUE
RG21 | Low Clearance At Electrified Railway Crossing |  |  | TRUE
TS5 | Major tourist attractions - special information |  |  | TRUE
RP3.4 | MON-FRI (Clearway Supplementary) |  |  | TRUE
I42 | MOTOR CAMP(S) |  |  | TRUE
IM11 | Motorist Amentities |  |  | TRUE
IMW33 | MOTORWAY (ramp) |  |  | TRUE
IMW30 | MOTORWAY BEGINS |  |  | TRUE
IMW32 | MOTORWAY ENDS |  |  | TRUE
IMW34 | MOTORWAY ENDS (ramp) |  |  | TRUE
IMW31 | MOTORWAY ENDS 400 m |  |  | TRUE
PW24 | NEXT "_____" km |  |  | TRUE
100102 | No Exit Blade Supplementary |  |  | TRUE
IM23 | NO HORSES |  |  | TRUE
RG24M | No Motorcycle symbol |  |  | TRUE
RP1.3 | No Stopping - ENDS (RP1 Supplementary) |  |  | TRUE
RP2 | No Stopping - Specified Period |  |  | TRUE
RP1.2 | No Stopping FOR "_______" km |  |  | TRUE
WM08 | NO TRUCKS |  |  | TRUE
O-OS2 | Obsolete Sign (DETOUR) |  |  | TRUE
O-OS3 | Obsolete Sign (NO FISHING FROM BRIDGE) |  |  | TRUE
O-OS5 | Obsolete sign (STOP FOR RED SIGNAL) |  |  | TRUE
O-OS4 | Obsolete Sign (THREE LANE ROAD) |  |  | TRUE
O-OS1 | Obsolete Sign (TRAFFIC ISLANDS) |  |  | TRUE
I49A | ON LEFT |  |  | TRUE
I49B | ON RIGHT |  |  | TRUE
MS2.1 | One service TURN left/right "______"m |  |  | TRUE
PW56 | Other Hazard - GATE |  |  | TRUE
PP22_TNS_D | P _ Non Standard Hours with Double Arrow |  |  | TRUE
PP22_TNS_L | P _ Non Standard Hours with Left Arrow |  |  | TRUE
PP22_TNS_R | P _ Non Standard Hours with Right Arrow |  |  | TRUE
I50 | PARKING BUILDING |  |  | TRUE
IG07 | PASSING BAY "__"m |  |  | TRUE
IG06A | PASSING LANE "_" km AHEAD |  |  | TRUE
IG06 | PASSING LANE 400m |  |  | TRUE
PW64 | Prepare to Stop |  |  | TRUE
100120 | Private Blade Supplementary |  |  | TRUE
PW32 | PW32 - School Zone (Obsolete) |  |  | TRUE
PW64.2 | Queued Vehicles |  |  | TRUE
MSR | Radio Information |  |  | TRUE
PW57.1 | Railway Level Crossing "-" Ahead |  |  | TRUE
RG33 | Railway Level Crossing Flashing Light Signal |  |  | TRUE
RG31 | Railway Level Crossing Give Way |  |  | TRUE
PW61 | Railway Level Crossing Intermediate Advance Warnin |  |  | TRUE
PW62 | Railway Level Crossing on a Side Road Advance Warn |  |  | TRUE
RG32 | Railway Level Crossing Stop |  |  | TRUE
LR-RS | Reference Station |  |  | TRUE
WM01 | RESIDENTIAL AREA |  |  | TRUE
I44 | REST AREA |  |  | TRUE
I43 | REST AREA 400m |  |  | TRUE
RP4.3 | Restricted Parking - Late Night Extension |  |  | TRUE
RP4.1 | Restricted Parking - Non Standard Hours |  |  | TRUE
RP4.2 | Restricted Parking - Other Times |  |  | TRUE
RP4 | Restricted Parking - Standard Hours |  |  | TRUE
IG14 | RIVER / STREAM |  |  | TRUE
PW7 | Road Change "___"m Sub Plate |  |  | TRUE
RH1 | Road Classification - Heavy Vehicles |  |  | TRUE
IM04 | ROAD INFORMATION |  |  | TRUE
TW1.1 | Roadworks NEXT "___" KM |  |  | TRUE
G-RM3 | Route BEGINS |  |  | TRUE
G-RM4 | Route ENDS |  |  | TRUE
G-RM2 | Route Marker - Double numeral |  |  | TRUE
G-RM1 | Route Marker - Single numeral |  |  | TRUE
PW34A | SCHOOL BUS TURNS |  |  | TRUE
RG28 | SCHOOL PATROL |  |  | TRUE
W16-9.1 | School Zone Ends (40km/h Advisory School Zone) |  |  | TRUE
WM12 | SIGNALS AHEAD |  |  | TRUE
TW4.1 | Slippery Surface - Ice/Grit |  |  | TRUE
WM13 | SLOW - LANE CONTROL |  |  | TRUE
IG08 | SLOW VEHICLE BAYS NEXT "______" km |  |  | TRUE
WM05 | SPEED CAMERA AREA |  |  | TRUE
RG1 | Speed Limit |  |  | TRUE
RG4 | Speed Limit - TEMPORARY |  |  | TRUE
PW1-3.1 | SPEED LIMIT AHEAD 10 KM/H |  |  | TRUE
PW1-3.2 | SPEED LIMIT AHEAD 20 KM/H |  |  | TRUE
PW1-3.3 | SPEED LIMIT AHEAD 30 KM/H |  |  | TRUE
PW1-3.4 | SPEED LIMIT AHEAD 40 KM/H |  |  | TRUE
PW1-3.5 | SPEED LIMIT AHEAD 50 KM/H |  |  | TRUE
PW1-3.6 | SPEED LIMIT AHEAD 60 KM/H |  |  | TRUE
PW1-3.7 | SPEED LIMIT AHEAD 70 KM/H |  |  | TRUE
PW1-3.8 | SPEED LIMIT AHEAD 80 KM/H |  |  | TRUE
PW1-3.9 | SPEED LIMIT AHEAD 90 KM/H |  |  | TRUE
IM03 | Speedo Test End |  |  | TRUE
IM02 | Speedo Test Start |  |  | TRUE
IM01 | Speedo Test Warning |  |  | TRUE
RG4-20 | Temporary Speed Limit 20km/h |  |  | TRUE
RG4-30 | Temporary Speed Limit 30km/h |  |  | TRUE
RG4-50 | Temporary Speed Limit 50km/h |  |  | TRUE
RG4-60 | Temporary Speed Limit 60km/h |  |  | TRUE
RG4-70 | Temporary Speed Limit 70km/h |  |  | TRUE
MS2.3 | Three services TURN left/right "______"m |  |  | TRUE
MS4.3 | Three services with arrow |  |  | TRUE
G-PN2 | Threshold Sign - Place Name + Speed Limit |  |  | TRUE
I52 | TOILET |  |  | TRUE
VC1ISH | Tourist Attraction - Directional |  |  | TRUE
TR6 | TOURIST DRIVE "______"km FOLLOW route marker |  |  | TRUE
TR4 | TOURIST DRIVE TURN side "______"m |  |  | TRUE
TR5 | TOURIST DRIVE with Route marker and Chevron |  |  | TRUE
THT | Tourist Heritage Trail |  |  | TRUE
TR2 | Tourist route marker - arrow and route number |  |  | TRUE
TR1 | Tourist route marker - arrow only |  |  | TRUE
TR3 | Tourist route marker - END and route number |  |  | TRUE
WM07 | TRUCKS STOP - Weighstation |  |  | TRUE
MS2.2 | Two services TURN left/right "______"m |  |  | TRUE
MS4.2 | Two services with arrow |  |  | TRUE
WM11 | USING LANES WITH X PROHIBITED |  |  | TRUE
WM04 | Warning (Miscellaneous Sign) - User defined |  |  | TRUE
WM03 | Warning (Miscellaneous Sign) - User defined |  |  | TRUE
WM06 | WEIGH STATION AHEAD |  |  | TRUE

## ud_tcd_sign_type (hidden)
lookupKey | lookupValue | parentKey | parentDescription | isActive
208 | AB4 - Advance advisory Bus and EV Only | 1 | Advisory | TRUE
209 | AB4 - Advance advisory T2 HV EV lane | 1 | Advisory | TRUE
210 | AB4 - Advance advisory T3 HV EV lane | 1 | Advisory | TRUE
962 | AB41 - Advance advisory special vehicle lane supplementary - [distance] m | 1 | Advisory | TRUE
963 | AB42 - Advance advisory special vehicle lane supplementary - Ahead | 1 | Advisory | TRUE
964 | AB43 - Advance advisory special vehicle lane supplementary - On-ramp | 1 | Advisory | TRUE
174 | AB5 - Shared Zone | 1 | Advisory | TRUE
232 | AE1L - Stock effluent disposal ahead, on left 300m | 1 | Advisory | TRUE
233 | AE1R - Stock effluent disposal ahead, on right 300m | 1 | Advisory | TRUE
234 | AE2L - Stock effluent disposal ahead, turn left 300m | 1 | Advisory | TRUE
235 | AE2R - Stock effluent disposal ahead, turn right 300m | 1 | Advisory | TRUE
236 | AE31 - Stock effluent disposal indicator, arrow pointing left | 1 | Advisory | TRUE
238 | AE32 - Stock effluent disposal indicator, arrow veering left | 1 | Advisory | TRUE
239 | AE34 - Stock effluent disposal indicator, arrow veering right | 1 | Advisory | TRUE
237 | AE35 - Stock effluent disposal indicator, arrow pointing right | 1 | Advisory | TRUE
228 | AH1A - Heavy vehicles bypass ahead, 200 m | 1 | Advisory | TRUE
229 | AH1A - Heavy vehicles bypass ahead, 300 m | 1 | Advisory | TRUE
230 | AH1L - Heavy vehicles bypass, arrow pointing left | 1 | Advisory | TRUE
231 | AH1R - Heavy vehicles bypass, arrow pointing right | 1 | Advisory | TRUE
240 | AH21 - Heavy vehicles No engine braking next 4 km | 1 | Advisory | TRUE
169 | AJ11 - Intersections 'No Exit' | 1 | Advisory | TRUE
170 | AJ12 - Intersections 'Turn left at any time with care' | 1 | Advisory | TRUE
180 | AME - Expressway | 1 | Advisory | TRUE
181 | AME1 - Expressway Begins | 1 | Advisory | TRUE
182 | AME2 - Expressway Ends [xx] m | 1 | Advisory | TRUE
183 | AME3 - Expressway Ends [xx] m | 1 | Advisory | TRUE
184 | AME4 - Expressway Ends - on off-ramp/side road | 1 | Advisory | TRUE
371 | AME5 - Named Expressway Begins | 1 | Advisory | TRUE
374 | AME6 - Named Expressway Ends [xx] m | 1 | Advisory | TRUE
372 | AME7 - Named Expressway Ends - on main road | 1 | Advisory | TRUE
373 | AME8 - Named Expressway Ends - on off-ramp/side road | 1 | Advisory | TRUE
375 | AMEN - Named Expressway | 1 | Advisory | TRUE
175 | AMM - Motorway | 1 | Advisory | TRUE
176 | AMM1 - Motorway Begins | 1 | Advisory | TRUE
177 | AMM2 - Motorway Ends [xx] m | 1 | Advisory | TRUE
178 | AMM3 - Motorway Ends - on main road | 1 | Advisory | TRUE
179 | AMM4 - Motorway Ends - on off ramp | 1 | Advisory | TRUE
367 | AMM5 - Named Motorway Begins | 1 | Advisory | TRUE
370 | AMM6 - Named Motorway ends [xx] m | 1 | Advisory | TRUE
368 | AMM7 - Named Motorway Ends - on main road | 1 | Advisory | TRUE
369 | AMM8 - Named Motorway ends - on off-ramp | 1 | Advisory | TRUE
366 | AMMN - Named Motorway | 1 | Advisory | TRUE
194 | AP11 - Passing Lane Ahead 1 km | 1 | Advisory | TRUE
195 | AP11 - Passing Lane Ahead 2 km | 1 | Advisory | TRUE
188 | AP12 - Passing Lane Ahead 200 m small | 1 | Advisory | TRUE
191 | AP12 - Passing Lane Ahead 300m small | 1 | Advisory | TRUE
193 | AP12 - Passing Lane Ahead 400m small | 1 | Advisory | TRUE
196 | AP22 - Passing Bay Ahead 100 m | 1 | Advisory | TRUE
197 | AP22 - Passing Bay Ahead 150 m | 1 | Advisory | TRUE
198 | AP22 - Passing Bay Ahead 200 m | 1 | Advisory | TRUE
199 | AP22 - Passing Bay Ahead 300 m | 1 | Advisory | TRUE
200 | AP22 - Passing Bay Ahead 50 m | 1 | Advisory | TRUE
204 | AP31 - Slow vehicle bay ahead, 1km | 1 | Advisory | TRUE
205 | AP31 - Slow vehicle bay ahead, 2 km | 1 | Advisory | TRUE
206 | AP32 - Slow vehicle bay ahead, 300m | 1 | Advisory | TRUE
201 | AP33 - Slow vehicle bays, next 10 km | 1 | Advisory | TRUE
202 | AP33 - Slow vehicle bays, next 2 km | 1 | Advisory | TRUE
203 | AP33 - Slow vehicle bays, next 5 km | 1 | Advisory | TRUE
207 | AP34 - Slow vehicle bay indicator | 1 | Advisory | TRUE
185 | AT1 - Road classification construction zone arrow pointing left | 1 | Advisory | TRUE
186 | AT1 - Road classification construction zone arrow pointing right | 1 | Advisory | TRUE
214 | AU11 - Cyclists 'use left shoulder' | 1 | Advisory | TRUE
215 | AU12 - Cyclists 'use ramp' | 1 | Advisory | TRUE
226 | AU13 - Cyclists watch for traffic | 1 | Advisory | TRUE
216 | AU2L - Cyclists 'cross here with care' arrow pointing left | 1 | Advisory | TRUE
217 | AU2R - Cyclists 'cross here with care' arrow pointing right | 1 | Advisory | TRUE
223 | AU41 - Cycle Hook turn | 1 | Advisory | TRUE
227 | AU42 - Contra-flow cycle lane | 1 | Advisory | TRUE
965 | AU43 - Advanced contra-flow cycle facility | 1 | Advisory | TRUE
224 | AU51 - Pass Safely (Option A) 900x750 | 1 | Advisory | TRUE
225 | AU52 - Pass Safely (Option B) 1200x900 | 1 | Advisory | TRUE
427 | AU53 - Pass Safely - Pedestrians | 1 | Advisory | TRUE
241 | AU61 - Cycle Route Advance Direction - Primary Route | 1 | Advisory | TRUE
242 | AU62 - Cycle route advance direction map - primary route | 1 | Advisory | TRUE
243 | AU63 - Cycle route intersection direction - primary route | 1 | Advisory | TRUE
244 | AU64 - Cycle route intersection direction arrow - local route | 1 | Advisory | TRUE
245 | AU65 - Cycle route direction - primary route | 1 | Advisory | TRUE
246 | AU66 - Cycle route marker - local route | 1 | Advisory | TRUE
247 | AU67 - Cycle route location plate | 1 | Advisory | TRUE
248 | AU68 - Cycle route confirmation direction - primary route | 1 | Advisory | TRUE
249 | AU69 - Cycle route network map | 1 | Advisory | TRUE
171 | AX11 - Railway level crossing Bells Off | 1 | Advisory | TRUE
187 | AX12 - Railway level crossing railway not in use | 1 | Advisory | TRUE
172 | none - Feeling Sleepy? Take a break | 1 | Advisory | TRUE
220 | none - NZ Cycle Trail (NZCT) route arrow | 1 | Advisory | TRUE
221 | none - NZ Cycle Trail (NZCT) route arrow | 1 | Advisory | TRUE
222 | none - NZ Cycle Trail (NZCT) route begins/ends | 1 | Advisory | TRUE
189 | none - Passing Lane Ahead 200m large | 1 | Advisory | TRUE
190 | none - Passing Lane Ahead 300m large | 1 | Advisory | TRUE
192 | None - Passing Lane Ahead 400m large | 1 | Advisory | TRUE
173 | None - Roundabout may change signal | 1 | Advisory | TRUE
397 | PCS1 - Clearway BEGINS | 2 | Clearway | TRUE
2 | GA11 - Advance direction locality turn left | 3 | Guide | TRUE
360 | GA11 - One panel, 1 line of legend example | 3 | Guide | TRUE
1 | GA12 - Advance direction locality turn right | 3 | Guide | TRUE
351 | GA12 - One panel, 2 lines of legend example | 3 | Guide | TRUE
352 | GA13 - One panel, 3 lines of legend example | 3 | Guide | TRUE
361 | GA14 - One panel, 4 lines of legend example | 3 | Guide | TRUE
353 | GA15 - One panel, 5 lines of legend example | 3 | Guide | TRUE
365 | GA1N - One panel, N lines of legend example | 3 | Guide | TRUE
5 | GA21 - Advance direction 2 localities - both left | 3 | Guide | TRUE
4 | GA22 - Advance direction 2 localities - one left, one right | 3 | Guide | TRUE
364 | GA22 - Two panels, 2 lines of legend - 1 line of legend in each i.e. 1:1 example | 3 | Guide | TRUE
3 | GA23 - Advance direction 2 localities - both right | 3 | Guide | TRUE
356 | GA23 - Two panel, 3 lines of legend - 1:2 or 2:1 example | 3 | Guide | TRUE
357 | GA24 - Two panel, 4 lines of legend - 2:2 example | 3 | Guide | TRUE
358 | GA25 - Two panel, 5 lines of legend - 2:3 or 3:2 example | 3 | Guide | TRUE
359 | GA2N - Two panel, N lines of legend example | 3 | Guide | TRUE
6 | GA3 - Advance direction 'stack' more than 2 localities | 3 | Guide | TRUE
362 | GA33 - Three panel, 3 lines of legend - 1:1:1 example | 3 | Guide | TRUE
363 | GA34 - Three panel, 4 lines of legend - 2:1:1, 1:2:1 or 1:1:2 example | 3 | Guide | TRUE
354 | GA35 - Three panel, 5 lines of legend - 2:2:1, 2:1:2 or 1:2:2 example | 3 | Guide | TRUE
355 | GA3N - Three panel, N lines of legend example | 3 | Guide | TRUE
7 | GAM - Advance direction 'map' | 3 | Guide | TRUE
8 | GAU - Advance direction cycle route | 3 | Guide | TRUE
27 | GC11 - Confirmation direction - 1 location | 3 | Guide | TRUE
28 | GC12 - Confirmation direction - 2 locations | 3 | Guide | TRUE
29 | GC13 - Confirmation direction - 3 locations | 3 | Guide | TRUE
30 | GC1N - Confirmation direction - N locations | 3 | Guide | TRUE
33 | GCU1 - Confirmation direction cycle route - 1 location | 3 | Guide | TRUE
34 | GCU2 - Confirmation direction cycle route - 2 locations | 3 | Guide | TRUE
31 | GCU3 - Confirmation direction cycle route - 3 locations | 3 | Guide | TRUE
32 | GCUN - Confirmation direction cycle route - N locations | 3 | Guide | TRUE
39 | GD11 - Destination reached - white letters on green | 3 | Guide | TRUE
40 | GD12 - Destination reached - white letters on blue | 3 | Guide | TRUE
41 | GD13 - Destination reached - black letters on white | 3 | Guide | TRUE
38 | GD14 - Destination reached - white letters on black | 3 | Guide | TRUE
23 | GJ1B - Junction direction - double chevron | 3 | Guide | TRUE
15 | GJ1L - Junction direction - chevron facing left [location] | 3 | Guide | TRUE
14 | GJ1R - Junction direction - [location] chevron facing right | 3 | Guide | TRUE
16 | GJ2L - Junction direction - chevron facing left, [distance] km, [location] | 3 | Guide | TRUE
17 | GJ2R - Junction direction - [distance] km, [location], chevron facing right | 3 | Guide | TRUE
20 | GJ3L - Junction direction - arrow L | 3 | Guide | TRUE
21 | GJ3R - Junction direction - arrow R | 3 | Guide | TRUE
22 | GJ3Z - Junction direction - arrow other alignment | 3 | Guide | TRUE
25 | GJF - Junction direction - finger board | 3 | Guide | TRUE
26 | GJN - Street name plate - erected above other GJ signs | 3 | Guide | TRUE
24 | GJUB - Junction direction cycle route - double chevron (revised 2010) | 3 | Guide | TRUE
18 | GJUL - Junction direction - [distance] km, [location], chevron facing right | 3 | Guide | TRUE
19 | GJUR - Junction direction cycle route - chevron board R (revised 2010) | 3 | Guide | TRUE
11 | GLA - Advance lane direction - overhead downward facing arrow | 3 | Guide | TRUE
10 | GLW - Advance lane designation - word message - L, R or other | 3 | Guide | TRUE
36 | GRRR - Route indicator urban route - 1 or 2 digits may have a letter | 3 | Guide | TRUE
35 | GRSH - Route indicator SH - 1 or 2 digits may have letter | 3 | Guide | TRUE
9 | GRTS - Route indicator - Tsunami evacuation route | 3 | Guide | TRUE
37 | GRVR - Route indicator - special vehicle route (e.g. SV30 or SU10 symbol) | 3 | Guide | TRUE
63 | MA1L - Advance, services adjacent to road, one service on left | 4 | Motorist services | TRUE
64 | MA1R - Advance, services adjacent to road, one service on right | 4 | Motorist services | TRUE
68 | MA2L - Advance, services adjacent to road, two services on left | 4 | Motorist services | TRUE
69 | MA2R - Advance, services adjacent to road, two services on right | 4 | Motorist services | TRUE
66 | MA3L - Advance, services adjacent to road, three services on left | 4 | Motorist services | TRUE
67 | MA3R - Advance, services adjacent to road, three services on right | 4 | Motorist services | TRUE
70 | MA4L - Advance, services adjacent to road, four services on left | 4 | Motorist services | TRUE
65 | MA4R - Advance, services adjacent to road, four services on right | 4 | Motorist services | TRUE
79 | MAN - Next / [service] / [distance] km | 4 | Motorist services | TRUE
71 | MB1L - Advance, services on side road, one service on left | 4 | Motorist services | TRUE
72 | MB1R - Advance, services on side road, one service on right | 4 | Motorist services | TRUE
76 | MB2L - Advance, services on side road, two services on left | 4 | Motorist services | TRUE
77 | MB2R - Advance, services on side road, two services on right | 4 | Motorist services | TRUE
74 | MB3L - Advance, services on side road, three services on left | 4 | Motorist services | TRUE
75 | MB3R - Advance, services on side road, three services on right | 4 | Motorist services | TRUE
73 | MB4L - Advance, services on side road, four services on left | 4 | Motorist services | TRUE
78 | MB4R - Advance, services on side road, four services on right | 4 | Motorist services | TRUE
376 | MC1i - Position, chevron type, one service, VIN i-site | 4 | Motorist services | TRUE
81 | MC1L - Position, chevron type, one service, chevron facing left | 4 | Motorist services | TRUE
80 | MC1R - Position, chevron type, one service, chevron facing right | 4 | Motorist services | TRUE
87 | MC2L - Position, chevron type, two services, chevron facing left | 4 | Motorist services | TRUE
88 | MC2R - Position, chevron type, two services, chevron facing right | 4 | Motorist services | TRUE
86 | MC3L - Position, chevron type, three services, chevron facing left | 4 | Motorist services | TRUE
89 | MC3R - Position, chevron type, three services, chevron facing right | 4 | Motorist services | TRUE
84 | MC4L - Position, chevron type, four services, chevron facing left | 4 | Motorist services | TRUE
85 | MC4R - Position, chevron type, four services, chevron facing right | 4 | Motorist services | TRUE
97 | MD1L - chevron facing left [distance] km [service] | 4 | Motorist services | TRUE
99 | MD1R - [service] [distance] km chevron facing right | 4 | Motorist services | TRUE
102 | MD2L - chevron facing left [distance] km [service] [service] | 4 | Motorist services | TRUE
100 | MD2R - [service] [service] [distance] km chevron facing right | 4 | Motorist services | TRUE
103 | MD3L - chevron facing left [distance] km [service] [service] [service] | 4 | Motorist services | TRUE
96 | MD3R - [service] [service] [service] [distance] km chevron facing right | 4 | Motorist services | TRUE
98 | MD4L - chevron facing left [distance] km [service] [service] [service] [service] | 4 | Motorist services | TRUE
101 | MD4R - [service] [service] [service] [service] [distance] km chevron facing right | 4 | Motorist services | TRUE
82 | ME1L - Position, rectangular type, one service, arrow facing left | 4 | Motorist services | TRUE
83 | ME1R - Position, rectangular type, one service, arrow facing right | 4 | Motorist services | TRUE
95 | ME2L - Position, rectangular type, two services, arrow facing left | 4 | Motorist services | TRUE
93 | ME2R - Position, rectangular type, two services, arrow facing right | 4 | Motorist services | TRUE
92 | ME3L - Position, rectangular type, three services, arrow facing left | 4 | Motorist services | TRUE
94 | ME3R - Position, rectangular type, three services, arrow facing right | 4 | Motorist services | TRUE
90 | ME4L - Position, rectangular type, four services, arrow facing left | 4 | Motorist services | TRUE
91 | ME4R - Position, rectangular type, four services, arrow facing right | 4 | Motorist services | TRUE
399 | P11 - No parking Taxi stand standard | 5 | Parking | TRUE
400 | P12 - No parking Taxi stand arrow pointing left | 5 | Parking | TRUE
401 | P12 - No parking Taxi stand arrow pointing right | 5 | Parking | TRUE
402 | P12 - No parking Taxi stand double arrow | 5 | Parking | TRUE
403 | P13 - No parking Emergency Vehicle Stop standard | 5 | Parking | TRUE
404 | P14 - No parking Emergency Vehicle Stop arrow pointing left | 5 | Parking | TRUE
405 | P14 - No parking Emergency Vehicle Stop arrow pointing right | 5 | Parking | TRUE
406 | P14 - No parking Emergency Vehicle Stop double arrow | 5 | Parking | TRUE
407 | P21 - No parking Bus Stop standard | 5 | Parking | TRUE
408 | P21 - No parking Coach Stop standard | 5 | Parking | TRUE
409 | P21 - No parking Shuttle Bus Stop standard | 5 | Parking | TRUE
410 | P21 - No parking Tram Stop standard | 5 | Parking | TRUE
411 | P22 - No parking Bus Stop with arrow pointing left | 5 | Parking | TRUE
412 | P22 - No parking Bus Stop with arrow pointing right | 5 | Parking | TRUE
413 | P22 - No parking Bus Stop with double arrow | 5 | Parking | TRUE
414 | P22 - No parking Coach Stop with arrow pointing left | 5 | Parking | TRUE
415 | P22 - No parking Coach Stop with arrow pointing right | 5 | Parking | TRUE
416 | P22 - No parking Coach Stop with double arrow | 5 | Parking | TRUE
417 | P22 - No parking Shuttle Bus Stop with arrow pointing left | 5 | Parking | TRUE
418 | P22 - No parking Shuttle Bus Stop with arrow pointing right | 5 | Parking | TRUE
419 | P22 - No parking Shuttle Bus Stop with double arrow | 5 | Parking | TRUE
420 | P22 - No parking Tram Stop with arrow pointing left | 5 | Parking | TRUE
421 | P22 - No parking Tram Stop with arrow pointing right | 5 | Parking | TRUE
422 | P22 - No parking Tram Stop with double arrow | 5 | Parking | TRUE
423 | P23 - No parking Bus Stop specified times | 5 | Parking | TRUE
424 | P23 - No parking Bus Stop with arrow pointing left — sign | 5 | Parking | TRUE
425 | P23 - No parking Bus Stop, specified days, arrow pointing right — sign | 5 | Parking | TRUE
426 | P23 - No parking Bus Stop, specified days, double arrow — sign | 5 | Parking | TRUE
393 | PCH2 - No stopping Clearway single peak period | 5 | Parking | TRUE
394 | PCH3 - No stopping Clearway two peak period | 5 | Parking | TRUE
398 | PCS2 - Clearway ENDS | 5 | Parking | TRUE
395 | PCV3 - No stopping Clearway in conjunction with parking restriction | 5 | Parking | TRUE
100614 | PN1 - No stopping symbol | 5 | Parking | TRUE
378 | PN11 - No stopping symbol with backing board and double arrow | 5 | Parking | TRUE
379 | PN11 - No stopping symbol with backing board and single arrow pointing left | 5 | Parking | TRUE
380 | PN11 - No stopping symbol with backing board and single arrow pointing right | 5 | Parking | TRUE
389 | PN13 - No stopping symbol with backing board and specified period and double arrow | 5 | Parking | TRUE
390 | PN13 - No stopping symbol with backing board and specified period with single arrow pointing left | 5 | Parking | TRUE
391 | PN13 - No stopping with specified period and arrow pointing right | 5 | Parking | TRUE
986 | PNS1 - No stopping for 1 km supplementary | 5 | Parking | TRUE
987 | PNS1 - No stopping for 2 km supplementary | 5 | Parking | TRUE
988 | PNS1 - No stopping for 3 km supplementary | 5 | Parking | TRUE
989 | PNS1 - No stopping for 4 km supplementary | 5 | Parking | TRUE
990 | PNS1 - No stopping for 5 km supplementary | 5 | Parking | TRUE
995 | PNS3 - No stopping late night extension | 5 | Parking | TRUE
250 | PP13 - Class restricted other | 5 | Parking | TRUE
251 | PP2 - Class restricted bus parking no time limit standard | 5 | Parking | TRUE
252 | PP2 - Class restricted cycle stand standard | 5 | Parking | TRUE
253 | PP2 - Class restricted disabled parking no time limit standard | 5 | Parking | TRUE
254 | PP2 - Class restricted Motorcycle parking standard | 5 | Parking | TRUE
255 | PP2 - Class restricted shuttle parking no time limit standard | 5 | Parking | TRUE
256 | PP21 - Class restricted bus parking no time limit arrow pointing left | 5 | Parking | TRUE
257 | PP21 - Class restricted bus parking no time limit arrow pointing right | 5 | Parking | TRUE
258 | PP21 - Class restricted bus parking no time limit double arrow | 5 | Parking | TRUE
259 | PP21 - Class restricted cycle stand arrow pointing left | 5 | Parking | TRUE
260 | PP21 - Class restricted cycle stand arrow pointing right | 5 | Parking | TRUE
261 | PP21 - Class restricted cycle stand double arrow | 5 | Parking | TRUE
262 | PP21 - Class restricted disabled parking no time limit double arrow | 5 | Parking | TRUE
263 | PP21 - Class restricted disabled parking no time limit single arrow pointing left | 5 | Parking | TRUE
264 | PP21 - Class restricted disabled parking no time limit single arrow pointing right | 5 | Parking | TRUE
265 | PP21 - Class restricted Loading zone standard | 5 | Parking | TRUE
266 | PP21 - Class restricted Motorcycle parking arrow pointing left | 5 | Parking | TRUE
267 | PP21 - Class restricted Motorcycle parking arrow pointing right | 5 | Parking | TRUE
268 | PP21 - Class restricted Motorcycle parking double arrow | 5 | Parking | TRUE
269 | PP21 - Class restricted shuttle parking no time limit arrow pointing left | 5 | Parking | TRUE
270 | PP21 - Class restricted shuttle parking no time limit arrow pointing right | 5 | Parking | TRUE
271 | PP21 - Class restricted shuttle parking no time limit double arrow | 5 | Parking | TRUE
272 | PP21 - Time restricted, standard hours, P120 with double arrow | 5 | Parking | TRUE
273 | PP21 - Time restricted, standard hours, P120 with single arrow pointing left | 5 | Parking | TRUE
274 | PP21 - Time restricted, standard hours, P120 with single arrow pointing right | 5 | Parking | TRUE
275 | PP21 - Time restricted, standard hours, P30 with double arrow | 5 | Parking | TRUE
276 | PP21 - Time restricted, standard hours, P30 with single arrow pointing left | 5 | Parking | TRUE
277 | PP21 - Time restricted, standard hours, P30 with single arrow pointing right | 5 | Parking | TRUE
278 | PP21 - Time restricted, standard hours, P60 with double arrow | 5 | Parking | TRUE
279 | PP21 - Time restricted, standard hours, P60 with single arrow pointing left | 5 | Parking | TRUE
280 | PP21 - Time restricted, standard hours, P60 with single arrow pointing right | 5 | Parking | TRUE
281 | PP22 - Class restricted bus parking no time limit non-standard hours | 5 | Parking | TRUE
966 | PP22 - Class restricted EV parking time restricted P120 at all times | 5 | Parking | TRUE
967 | PP22 - Class restricted EV parking time restricted P60 at all times | 5 | Parking | TRUE
282 | PP22 - Class restricted Loading Zone arrow pointing left | 5 | Parking | TRUE
283 | PP22 - Class restricted Loading Zone arrow pointing right | 5 | Parking | TRUE
284 | PP22 - Class restricted Loading Zone double arrow | 5 | Parking | TRUE
285 | PP22 - Time restricted non-standard hours P30 double arrow | 5 | Parking | TRUE
286 | PP22 - Time restricted non-standard hours P30 single arrow pointing left | 5 | Parking | TRUE
287 | PP22 - Time restricted non-standard hours P30 single arrow pointing right | 5 | Parking | TRUE
288 | PP22 - Time restricted, other times, P30 double arrow | 5 | Parking | TRUE
289 | PP22 - Time restricted, other times, P30 single arrow pointing left | 5 | Parking | TRUE
290 | PP22 - Time restricted, other times, P30 single arrow pointing right | 5 | Parking | TRUE
291 | PP3 - Class restricted bus parking time restricted P30 standard | 5 | Parking | TRUE
292 | PP3 - Class restricted disabled parking time restricted P30 standard | 5 | Parking | TRUE
293 | PP3 - Class restricted shuttle parking time restricted P30 standard | 5 | Parking | TRUE
294 | PP31 - Class restricted bus parking time restricted P30 arrow pointing left | 5 | Parking | TRUE
295 | PP31 - Class restricted bus parking time restricted P30 arrow pointing right | 5 | Parking | TRUE
296 | PP31 - Class restricted bus parking time restricted P30 double arrow | 5 | Parking | TRUE
297 | PP31 - Class restricted disabled parking time restricted P30 double arrow | 5 | Parking | TRUE
298 | PP31 - Class restricted disabled parking time restricted P30 single arrow pointing left | 5 | Parking | TRUE
299 | PP31 - Class restricted disabled parking time restricted P30 single arrow pointing right | 5 | Parking | TRUE
300 | PP31 - Class restricted shuttle parking time restricted P30 arrow pointing left | 5 | Parking | TRUE
301 | PP31 - Class restricted shuttle parking time restricted P30 arrow pointing right | 5 | Parking | TRUE
302 | PP31 - Class restricted shuttle parking time restricted P30 double arrow | 5 | Parking | TRUE
961 | PPS2 - Class restricted bus parking class supplementary "Tour Coaches Only" - sign | 5 | Parking | TRUE
968 | PPS2 - Class restricted Loading Zone class supplementary "5 min Maximum Goods Vehicles Only" | 5 | Parking | TRUE
1003 | PPS2 - Class restricted Loading Zone class supplementary "Goods Vehicles Only" | 5 | Parking | TRUE
969 | PPS3 - Class restricted residents only supplementary 'except vehicles displaying parking permit' | 5 | Parking | TRUE
997 | PPS3 - Time restricted late night extension supplementary | 5 | Parking | TRUE
994 | PPS5 - Pay Parking area identification supplementary - sign (location code for technology based system for paying parking fees) | 5 | Parking | TRUE
318 | PZ11 - e.g. P$ / ZONE, P60 / ZONE | 5 | Parking | TRUE
315 | PZ12 - e.g. P 120 / Mon - Fri / ZONE | 5 | Parking | TRUE
317 | PZ12 - e.g. P$ / ZONE / ENDS | 5 | Parking | TRUE
316 | PZ13 - e.g. P 120 / Mon - Fri / ZONE /BEGINS | 5 | Parking | TRUE
314 | PZ14 - e.g. P / Resident / Permit / Parking /ZONE | 5 | Parking | TRUE
313 | PZ15 - e.g. P / Resident / Permit / Parking / ZONE / BEGINS | 5 | Parking | TRUE
312 | PZ21 - e.g. P / 60 / ZONE | 5 | Parking | TRUE
310 | PZ22 - e.g. P / 120 / ZONE / ENDS | 5 | Parking | TRUE
311 | PZ22 - e.g. P / 60 / Mon - Fri / ZONE | 5 | Parking | TRUE
309 | PZ23 - e.g. P / 120 / 9am - 4pm / Mon - Fri / ZONE | 5 | Parking | TRUE
991 | None - Class restricted coupon parking begins | 7 | Parking Zone | TRUE
992 | None - Class restricted coupon parking ends | 7 | Parking Zone | TRUE
993 | None - Class restricted coupon parking repeater | 7 | Parking Zone | TRUE
970 | None - Class restricted vending machine parking | 7 | Parking Zone | TRUE
561 | none - Give Way Roundabout | 8 | Regulatory | TRUE
661 | None - Lane use 'keep left unless passing' medium | 8 | Regulatory | TRUE
955 | None - Priority School Patrol perforated | 8 | Regulatory | TRUE
1006 | None - Supplementary - except class or description of vehicle | 8 | Regulatory | TRUE
662 | None - Use Left Lane Unless Passing | 8 | Regulatory | TRUE
975 | RB1 - General regulatory | 8 | Regulatory | TRUE
976 | RB2 - General regulatory - variable [messages subject to RCA protocol] | 8 | Regulatory | TRUE
576 | RD1L - Direction and placement No Left Turn | 8 | Regulatory | TRUE
586 | RD1R - Direction and placement No Right Turn | 8 | Regulatory | TRUE
587 | RD1U - Direction and placement No U-Turn | 8 | Regulatory | TRUE
588 | RD2 - Direction and placement No Entry | 8 | Regulatory | TRUE
593 | RD3 - Direction and placement Road Closed | 8 | Regulatory | TRUE
594 | RD4 - Direction and placement Wrong Way | 8 | Regulatory | TRUE
595 | RD41 - Wrong way - go back | 8 | Regulatory | TRUE
578 | RD5L - Direction and placement Turn | 8 | Regulatory | TRUE
596 | RD5L - Direction and placement Turn Left | 8 | Regulatory | TRUE
577 | RD5R - Direction and placement Turn Right | 8 | Regulatory | TRUE
580 | RD6L - Direction and placement Keep Left single disc | 8 | Regulatory | TRUE
581 | RD6LT - Direction and placement Keep Left twin disc | 8 | Regulatory | TRUE
582 | RD6R - Direction and placement Keep Right | 8 | Regulatory | TRUE
597 | RD6V - Direction and placement No Turns | 8 | Regulatory | TRUE
579 | RD7 - Direction and placement One Way | 8 | Regulatory | TRUE
972 | RD71 - Direction and placement 'Except Buses' supplementary | 8 | Regulatory | TRUE
973 | RD71 - Direction and placement 'Except Cycles' supplementary | 8 | Regulatory | TRUE
971 | RD72 - Direction and placement 'Except Authorised Vehicles' supplementary | 8 | Regulatory | TRUE
953 | RG21 - General supplementary 'Begins' | 8 | Regulatory | TRUE
954 | RG22 - General supplementary 'Ends' | 8 | Regulatory | TRUE
977 | RG4B - General Supplementary double arrow | 8 | Regulatory | TRUE
984 | RG4L - General Supplementary single arrow pointing left | 8 | Regulatory | TRUE
985 | RG4R - General Supplementary single arrow pointing right | 8 | Regulatory | TRUE
996 | RG51 - General supplementary days 'Mon-Fri' | 8 | Regulatory | TRUE
637 | RJ11 - Road user restrictions No Cycling | 8 | Regulatory | TRUE
647 | RJ12 - Road user restrictions No Pedestrians | 8 | Regulatory | TRUE
648 | RJ13 - Road user restrictions No Heavy Vehicles | 8 | Regulatory | TRUE
649 | RJ21 - Road user restriction Height Restriction one decimal | 8 | Regulatory | TRUE
650 | RJ22 - Road user restriction Height Restriction two decimals | 8 | Regulatory | TRUE
651 | RJ3 - Road user restrictions Pedestrians | 8 | Regulatory | TRUE
652 | RJ4 - Road user restrictions cycles must exit | 8 | Regulatory | TRUE
656 | RJ51 - Road user restriction Heavy Vehicles Maximum Length | 8 | Regulatory | TRUE
638 | RJ53 - Axle limit | 8 | Regulatory | TRUE
639 | RJ71 - No camping | 8 | Regulatory | TRUE
640 | RJ72 - No campervan waste | 8 | Regulatory | TRUE
641 | RJ81 - No cruising zone | 8 | Regulatory | TRUE
643 | RJ82 - No cruising zone begins | 8 | Regulatory | TRUE
645 | RJ83 - No cruising zone ends | 8 | Regulatory | TRUE
642 | RJ84 - No cruising zone with time period | 8 | Regulatory | TRUE
644 | RJ85 - No cruising zone begins with time period | 8 | Regulatory | TRUE
646 | RJ86 - No cruising zone ends with time period | 8 | Regulatory | TRUE
653 | RJC - Road classification class C | 8 | Regulatory | TRUE
657 | RJH1 - Heavy vehicle bridge limit, 1 panel | 8 | Regulatory | TRUE
658 | RJH2 - Heavy vehicle bridge limit, 2 panel | 8 | Regulatory | TRUE
659 | RJH3 - Heavy vehicle bridge limit, 3 panel | 8 | Regulatory | TRUE
654 | RJI - Road classification class I | 8 | Regulatory | TRUE
655 | RJI1 - Class I until 'Date' | 8 | Regulatory | TRUE
598 | RL1L - Lane use Left Turn | 8 | Regulatory | TRUE
599 | RL1R - Lane use Right Turn | 8 | Regulatory | TRUE
617 | RL1S - Lane use Straight Ahead | 8 | Regulatory | TRUE
618 | RL2L - Lane use Straight Ahead or Left Turn | 8 | Regulatory | TRUE
619 | RL2R - Lane use Straight Ahead or Right Turn | 8 | Regulatory | TRUE
622 | RL3L - Diagonal arrow left (generally lit) | 8 | Regulatory | TRUE
624 | RL3N - Diagonal cross (generally lit) | 8 | Regulatory | TRUE
623 | RL3R - Diagonal arrow right (generally lit) | 8 | Regulatory | TRUE
620 | RL3S - Downward facing arrow (generally lit) | 8 | Regulatory | TRUE
621 | RL3V - Arrow variable S, L or R and X | 8 | Regulatory | TRUE
665 | RL41 - Lane use 'keep left unless passing' small | 8 | Regulatory | TRUE
660 | RL42 - Lane use 'keep left unless passing' large | 8 | Regulatory | TRUE
603 | RL51 - Lane use emergency stopping lane only | 8 | Regulatory | TRUE
604 | RL52 - Emergency Stopping Lane - specified time | 8 | Regulatory | TRUE
605 | RL53 - Emergency Stopping Lane | 8 | Regulatory | TRUE
606 | RL61 - Signal bypass lane - do not stop for signals | 8 | Regulatory | TRUE
607 | RL62 - Signal bypass lane - signals do not apply | 8 | Regulatory | TRUE
608 | RL63 - Signal bypass lane - Do Not Stop For Signals supplementary | 8 | Regulatory | TRUE
609 | RL64a - Signals Do Not Apply Sign (option A - rectangular shape) | 8 | Regulatory | TRUE
610 | RL64b - Signals Do Not Apply Sign (Option B - square shape) | 8 | Regulatory | TRUE
625 | RLB1 - Lane use Bus Lane | 8 | Regulatory | TRUE
626 | RLB2 - Lane use Bus Only | 8 | Regulatory | TRUE
627 | RLB3 - Bus lane, single peak period | 8 | Regulatory | TRUE
628 | RLB4 - Bus lane, two periods same days | 8 | Regulatory | TRUE
600 | RLC1 - Heavy vehicle lane [truck symbol] | 8 | Regulatory | TRUE
611 | RLS1 - Bus and EV Lane | 8 | Regulatory | TRUE
612 | RLS1 - Transit T2 EV Lane | 8 | Regulatory | TRUE
614 | RLS1 - Transit T3 EV Lane | 8 | Regulatory | TRUE
616 | RLS2 - Bus and EV only | 8 | Regulatory | TRUE
613 | RLS3 - Transit T2 Heavy Vehicle EV Lane | 8 | Regulatory | TRUE
615 | RLS3 - Transit T3 Heavy Vehicle EV Lane | 8 | Regulatory | TRUE
629 | RLT1 - Transit Lane - Single peak period | 8 | Regulatory | TRUE
630 | RLT2 - Transit Lane - two periods same day | 8 | Regulatory | TRUE
631 | RLT3 - Transit Lane - two periods different days horizontal | 8 | Regulatory | TRUE
632 | RLT4 - Transit Lane - two periods different days vertical | 8 | Regulatory | TRUE
633 | RLT5 - Transit Lane Ends | 8 | Regulatory | TRUE
634 | RLT6 - Transit plus one other class LANE (e.g. Transit + Heavy vehicles) | 8 | Regulatory | TRUE
635 | RLU1 - Lane use Cycle Lane | 8 | Regulatory | TRUE
636 | RLU2 - Lane use Cycles Only | 8 | Regulatory | TRUE
601 | RLU3 - Lane use Shared Pedestrian and Cycle Path standard | 8 | Regulatory | TRUE
602 | RLU4 - Lane use Shared Pedestrian and Cycle Path defined position | 8 | Regulatory | TRUE
551 | RP1 - Priority Stop | 8 | Regulatory | TRUE
553 | RP2 - Priority Give Way | 8 | Regulatory | TRUE
960 | RP21 - Priority Give Way Roundabout | 8 | Regulatory | TRUE
560 | RP21 - Stop On Red Signal variable | 8 | Regulatory | TRUE
571 | RP22 - General supplementary 'Give Way' | 8 | Regulatory | TRUE
428 | RP2F - Give Way (RP2 or RP21) fluorescent backing board | 8 | Regulatory | TRUE
956 | RP3 - Priority School Patrol unperforated | 8 | Regulatory | TRUE
570 | RP51 - Priority single lane Give Way | 8 | Regulatory | TRUE
572 | RP52 - Priority single lane Priority | 8 | Regulatory | TRUE
567 | RP61 - Priority 'Stop on red Signal' | 8 | Regulatory | TRUE
569 | RP62 - Stop Here On Red Signal | 8 | Regulatory | TRUE
573 | RP63 - Priority 'Turning Traffic Give Way to Pedestrians' | 8 | Regulatory | TRUE
552 | RP64 - Ramp signals - one vehicle per green each lane | 8 | Regulatory | TRUE
574 | RP65 - Turning traffic give way to cyclists | 8 | Regulatory | TRUE
575 | RP66 - Straight ahead traffic give way to cyclists | 8 | Regulatory | TRUE
568 | RP6V - Stop On Red Signal variable | 8 | Regulatory | TRUE
957 | RP71 - Priority Give Way 'Locality' Traffic supplementary | 8 | Regulatory | TRUE
958 | RP72 - Priority Give Way 'Straight Ahead Traffic' supplementary | 8 | Regulatory | TRUE
959 | RP73 - Priority Give Way 'Right Turning Traffic' supplementary | 8 | Regulatory | TRUE
978 | RP74 - Give Way - supplementary - left turning traffic | 8 | Regulatory | TRUE
979 | RP75 - Give way - supplementary - to cyclists | 8 | Regulatory | TRUE
980 | RP76 - Give way - supplementary - to cyclists and pedestrians | 8 | Regulatory | TRUE
524 | RS1 - Speed Limit Standard 10 km/h | 8 | Regulatory | TRUE
525 | RS1 - Speed Limit Standard 20 km/h | 8 | Regulatory | TRUE
526 | RS1 - Speed Limit Standard 30 km/h | 8 | Regulatory | TRUE
527 | RS1 - Speed Limit Standard 40 km/h | 8 | Regulatory | TRUE
528 | RS1 - Speed Limit Standard 50 km/h | 8 | Regulatory | TRUE
529 | RS1 - Speed Limit Standard 60 km/h | 8 | Regulatory | TRUE
530 | RS1 - Speed Limit Standard 70 km/h | 8 | Regulatory | TRUE
531 | RS1 - Speed Limit Standard 80 km/h | 8 | Regulatory | TRUE
532 | RS1 - Speed Limit Standard 90 km/h | 8 | Regulatory | TRUE
535 | RS1C - Speed limit changeable - black figures on white (R) background | 8 | Regulatory | TRUE
536 | RS1V - Speed limit variable - white or yellow figures on black background | 8 | Regulatory | TRUE
533 | RS2 - Speed Limit Standard 100 km/h | 8 | Regulatory | TRUE
537 | RS3 - Speed Limit Derestriction | 8 | Regulatory | TRUE
534 | RS4 - Speed Limit Standard 110 km/h | 8 | Regulatory | TRUE
538 | RS51 - blue Threshold option A urban/urban | 8 | Regulatory | TRUE
539 | RS51 - green Threshold option A urban/urban | 8 | Regulatory | TRUE
540 | RS51B - white Threshold option B urban/urban | 8 | Regulatory | TRUE
542 | RS52 - blue Threshold option A rural/urban | 8 | Regulatory | TRUE
541 | RS52 - green Threshold option A rural/urban | 8 | Regulatory | TRUE
543 | RS52 - white Threshold option B rural/urban | 8 | Regulatory | TRUE
544 | RS53 - Motorway ends threshold | 8 | Regulatory | TRUE
545 | RS54 - Motorway begins threshold | 8 | Regulatory | TRUE
546 | RS55 - Safer Speed Area Threshold | 8 | Regulatory | TRUE
547 | RS56 - Motorway or Expressway Threshold | 8 | Regulatory | TRUE
983 | RS6 - Kura School static variable | 8 | Regulatory | TRUE
549 | RS6 - School zone fixed | 8 | Regulatory | TRUE
550 | RS61 - School zone ends (Variable speed limit) | 8 | Regulatory | TRUE
982 | RS62 - Kura School permanent | 8 | Regulatory | TRUE
548 | RS6V - Kura School Variable | 8 | Regulatory | TRUE
319 | None - NAMED' Toll Road Ahead | 9 | Toll | TRUE
320 | None - Toll 'Cameras Operating' sign | 9 | Toll | TRUE
321 | None - Toll 'Cash Payment' sign | 9 | Toll | TRUE
322 | None - Toll 'Electronic Collections' sign | 9 | Toll | TRUE
323 | None - Toll 'Non payment' sign | 9 | Toll | TRUE
324 | None - Toll 'Payment methods' sign | 9 | Toll | TRUE
328 | None - Toll Road Ahead | 9 | Toll | TRUE
327 | none - Toll 'ROAD BEGINS' sign | 9 | Toll | TRUE
1007 | None - TOLL Route indicator - Toll | 9 | Toll | TRUE
326 | None - Toll Tariff sign | 9 | Toll | TRUE
325 | None - Toll 'Terms & Conditions' sign | 9 | Toll | TRUE
118 | none - Tourist - combined with motorist service | 10 | Visitor attractions | TRUE
108 | VA1L - attraction (one line of text) / [distance] m / ON LEFT | 10 | Visitor attractions | TRUE
109 | VA1R - attraction (one line of text) / [distance] m / ON RIGHT | 10 | Visitor attractions | TRUE
348 | VA2L - attraction/s (two lines of text) / [distance] m / ON LEFT | 10 | Visitor attractions | TRUE
340 | VA2R - attraction/s (two lines of text) / [distance] m / ON RIGHT | 10 | Visitor attractions | TRUE
344 | VA3L - attraction/s (three lines of text) / [distance] m / ON LEFT | 10 | Visitor attractions | TRUE
345 | VA3R - attraction/s (three lines of text) / [distance] m / ON RIGHT | 10 | Visitor attractions | TRUE
331 | VA4L - attraction/s (four lines of text) / [distance] m / ON LEFT | 10 | Visitor attractions | TRUE
332 | VA4R - attraction/s (four lines of text) / [distance] m / ON RIGHT | 10 | Visitor attractions | TRUE
135 | VAN - Next/Tourist/Feature/Distance Rural | 10 | Visitor attractions | TRUE
136 | VAN - Next/Tourist/Feature/Distance Urban | 10 | Visitor attractions | TRUE
121 | VB1L - Advance Tourist Turn Left /Distance/(1 feature) | 10 | Visitor attractions | TRUE
122 | VB1R - Advance Tourist Turn Right/Distance/(1 Feature) | 10 | Visitor attractions | TRUE
126 | VB2L - Advance Tourist Turn Left/Distance/(2 Features) | 10 | Visitor attractions | TRUE
123 | VB2R - Advance Tourist Turn Right/Distance/(2 Features) | 10 | Visitor attractions | TRUE
119 | VB3L - Advance Tourist Turn Left /Distance/(3 features) | 10 | Visitor attractions | TRUE
120 | VB3R - Advance Tourist Turn Right/Distance/3 features | 10 | Visitor attractions | TRUE
125 | VB4L - Advance Tourist Turn Left /Distance/(4 Features) | 10 | Visitor attractions | TRUE
124 | VB4R - Advance Tourist Turn Right/Distance/4 Features) | 10 | Visitor attractions | TRUE
140 | VC1L - chevron facing left, attraction (one line of text) | 10 | Visitor attractions | TRUE
139 | VC1R - attraction (one line of text), chevron facing right | 10 | Visitor attractions | TRUE
138 | VC2L - chevron facing left, attraction/s (two lines of text) | 10 | Visitor attractions | TRUE
137 | VC2R - attraction/s (two lines of text), chevron facing right | 10 | Visitor attractions | TRUE
350 | VC3L - chevron facing left, attraction/s (three lines of text) | 10 | Visitor attractions | TRUE
346 | VC3R - attraction/s (three lines of text), chevron facing right | 10 | Visitor attractions | TRUE
349 | VC4L - chevron facing left, attraction/s (four lines of text) | 10 | Visitor attractions | TRUE
337 | VC4R - attraction/s (four lines of text), chevron facing right | 10 | Visitor attractions | TRUE
151 | VD1L - chevron facing left, [distance] km, attraction (one line of text) | 10 | Visitor attractions | TRUE
152 | VD1R - attraction (one line of text), [distance] km, chevron facing right | 10 | Visitor attractions | TRUE
149 | VD2L - chevron facing left, [distance] km, attraction/s (two lines of text) | 10 | Visitor attractions | TRUE
150 | VD2R - attraction/s (two lines of text) [distance] km, chevron facing right | 10 | Visitor attractions | TRUE
336 | VD3L - chevron facing left, [distance] km, attraction/s (three lines of text) | 10 | Visitor attractions | TRUE
338 | VD3R - attraction/s (three lines of text) [distance] km, chevron facing right | 10 | Visitor attractions | TRUE
343 | VD4L - chevron facing left, [distance] km, attraction/s (four lines of text) | 10 | Visitor attractions | TRUE
333 | VD4R - attraction/s (four lines of text) [distance] km, chevron facing right | 10 | Visitor attractions | TRUE
329 | VE1L - attraction (one line of text), arrow facing left | 10 | Visitor attractions | TRUE
330 | VE1R - attraction (one line of text), arrow facing right | 10 | Visitor attractions | TRUE
341 | VE2L - attraction/s (two lines of text)arrow facing left | 10 | Visitor attractions | TRUE
342 | VE2R - attraction/s (two lines of text)arrow facing left | 10 | Visitor attractions | TRUE
339 | VE3L - attraction/s (three lines of text)arrow facing left | 10 | Visitor attractions | TRUE
347 | VE3R - attraction/s (three lines of text)arrow facing right | 10 | Visitor attractions | TRUE
334 | VE4L - attraction/s (four lines of text) arrow facing left | 10 | Visitor attractions | TRUE
335 | VE4R - attraction/s (three lines of text)arrow facing right | 10 | Visitor attractions | TRUE
116 | VF1L - Advance Tourist/Distance/On Left/(1 Symbol) | 10 | Visitor attractions | TRUE
110 | VF1R - Advance Tourist Right/Distance/On Right/(1 Symbol) | 10 | Visitor attractions | TRUE
111 | VF2L - Advance Tourist/Distance/On Left/(2 Symbols) | 10 | Visitor attractions | TRUE
114 | VF2R - Advance Tourist/Distance/On Right/(2 Symbols) | 10 | Visitor attractions | TRUE
113 | VF3L - Advance Tourist/Distance/On Left (3 Symbols) | 10 | Visitor attractions | TRUE
112 | VF3R - Advance Tourist/Distance/On Right/(3 Symbols) | 10 | Visitor attractions | TRUE
117 | VF4L - Advance Tourist/Distance/On Left/(4 Symbols) | 10 | Visitor attractions | TRUE
115 | VF4R - Advance Tourist/Distance/On Right/(4 Symbols) | 10 | Visitor attractions | TRUE
127 | VG1L - Advance Tourist Turn Left/Distance/(1 symbol) | 10 | Visitor attractions | TRUE
129 | VG1R - Advance Tourist Turn Right/Distance/(1 symbol) | 10 | Visitor attractions | TRUE
133 | VG2L - Advance Tourist Turn Left/Distance/(2 Symbols) | 10 | Visitor attractions | TRUE
134 | VG2R - Advance Tourist TURN RIGHT/Distance/(2 Symbols) | 10 | Visitor attractions | TRUE
131 | VG3L - Advance Tourist Turn Left/Distance/(3 Symbols) | 10 | Visitor attractions | TRUE
132 | VG3R - Advance Tourist Turn Right/Distance/(3 Symbols) | 10 | Visitor attractions | TRUE
128 | VG4L - Advance Tourist Turn Left/Distance/4 Symbols | 10 | Visitor attractions | TRUE
130 | VG4R - Advance Tourist Turn Right/Distance/4 Symbols | 10 | Visitor attractions | TRUE
141 | VH1L - Tourist Attraction Chevron Facing Left (1 Symbol) | 10 | Visitor attractions | TRUE
143 | VH1R - Tourist Attraction Chevron Facing Right (1 Symbol) | 10 | Visitor attractions | TRUE
146 | VH2L - Tourist Attractions Chevron Facing Left (2 Symbols) | 10 | Visitor attractions | TRUE
147 | VH2R - Tourist Attraction Chevron Facing Right (2 Symbols) | 10 | Visitor attractions | TRUE
145 | VH3L - Tourist Attraction Chevron Facing Left (3 Symbols) | 10 | Visitor attractions | TRUE
148 | VH3R - Tourist Attraction Chevron Facing Right (3 Symbols) | 10 | Visitor attractions | TRUE
142 | VH4L - Tourist Attraction Chevron Facing Left (4 Symbols) | 10 | Visitor attractions | TRUE
144 | VH4R - Tourist Attraction Chevron Facing Right (4 Symbols) | 10 | Visitor attractions | TRUE
160 | VI1L - Tourist Xkm Chevron Facing Left (1 Symbol) | 10 | Visitor attractions | TRUE
158 | VI1R - Tourist Xkm Chevron Facing Right (1 Symbol) | 10 | Visitor attractions | TRUE
157 | VI2L - Tourist Xkm Chevron Facing Left (2 Symbols) | 10 | Visitor attractions | TRUE
159 | VI2R - Tourist X km Chevron Facing Right (2 Symbols) | 10 | Visitor attractions | TRUE
153 | VI3L - Tourist X km Chevron Facing Left (3 Symbols) | 10 | Visitor attractions | TRUE
154 | VI3R - Tourist X km Chevron Facing Right (3 Symbols) | 10 | Visitor attractions | TRUE
155 | VI4L - Tourist X km Chevron Facing Left (4 Symbols) | 10 | Visitor attractions | TRUE
156 | VI4R - Tourist X km Chevron Facing Right (4 Symbols) | 10 | Visitor attractions | TRUE
165 | VJ1L - Tourist Feature Arrow Left (1 Symbol) | 10 | Visitor attractions | TRUE
166 | VJ1R - Tourist Feature Arrow Right (1 Symbol) | 10 | Visitor attractions | TRUE
161 | VJ2L - Tourist Feature Arrow Left (2 Symbols) | 10 | Visitor attractions | TRUE
162 | VJ2R - Tourist Feature Arrow Right (2 Symbols) | 10 | Visitor attractions | TRUE
163 | VJ3L - Tourist Feature Arrow Left (3 Symbols) | 10 | Visitor attractions | TRUE
167 | VJ3R - Tourist Feature Arrow Right (3 Symbols) | 10 | Visitor attractions | TRUE
164 | VJ4L - Tourist Feature Arrow Left (4 Symbols) | 10 | Visitor attractions | TRUE
168 | VJ4R - Tourist Feature Arrow Right (4 Symbols) | 10 | Visitor attractions | TRUE
849 | None - 40 km/h Advisory School | 11 | Warning | TRUE
974 | None - Distance ahead supplementary | 11 | Warning | TRUE
751 | None - Horizontal alignment curve - 15 deg; to 90 deg; with concealed exit | 11 | Warning | TRUE
752 | None - Horizontal alignment curve - 90 deg; to 120 deg; with concealed exit | 11 | Warning | TRUE
981 | None - Intersection sign supplementary - concealed | 11 | Warning | TRUE
1001 | None - Permanent warning supplementary - Slow when frosty | 11 | Warning | TRUE
1002 | None - Permanent warning supplementary - Slow when wet | 11 | Warning | TRUE
850 | none - School Zone Ends (40km/h Advisory School Zone) | 11 | Warning | TRUE
1008 | none - Two-way (distance) ahead supplementary | 11 | Warning | TRUE
671 | WA1 - Advance warning of traffic control devices Stop Ahead | 11 | Warning | TRUE
673 | WA2 - Advance warning of traffic control devices Give Way ahead | 11 | Warning | TRUE
674 | WA3 - Advance warning of traffic control devices Speed Limit Ahead 10 km/h | 11 | Warning | TRUE
675 | WA3 - Advance warning of traffic control devices Speed Limit Ahead 20 km/h | 11 | Warning | TRUE
676 | WA3 - Advance warning of traffic control devices Speed Limit Ahead 30 km/h | 11 | Warning | TRUE
677 | WA3 - Advance warning of traffic control devices Speed Limit Ahead 40 km/h | 11 | Warning | TRUE
678 | WA3 - Advance warning of traffic control devices Speed Limit Ahead 50 km/h | 11 | Warning | TRUE
679 | WA3 - Advance warning of traffic control devices Speed Limit Ahead 60 km/h | 11 | Warning | TRUE
680 | WA3 - Advance warning of traffic control devices Speed Limit Ahead 70 km/h | 11 | Warning | TRUE
681 | WA3 - Advance warning of traffic control devices Speed Limit Ahead 80 km/h | 11 | Warning | TRUE
682 | WA3 - Advance warning of traffic control devices Speed Limit Ahead 90 km/h | 11 | Warning | TRUE
683 | WA4 - Advance warning of traffic control devices Traffic Signals Ahead | 11 | Warning | TRUE
684 | WA5 - Crossroad Controlled Assembly - Sign and Signal | 11 | Warning | TRUE
685 | WA5 - Roundabout Assembly - Sign and Signal | 11 | Warning | TRUE
686 | WA5 - Traffic Signals Assembly - Sign and Signal | 11 | Warning | TRUE
691 | WA6 - Ramp signal OFF variable | 11 | Warning | TRUE
690 | WA6 - Ramp signal ON variable | 11 | Warning | TRUE
692 | WA7 - Prepare to stop - variable | 11 | Warning | TRUE
882 | WB1 - Warning - site specific - fixed text RURAL | 11 | Warning | TRUE
883 | WB1 - Warning - site specific - fixed text URBAN | 11 | Warning | TRUE
887 | WB1A - Warning - symbol fixed display - ‘activated’ with flashing lights | 11 | Warning | TRUE
884 | WB2 - Warning - site specific - variable text | 11 | Warning | TRUE
886 | WB2A - Warning - symbol illuminated when activated | 11 | Warning | TRUE
1010 | WB2A - Warning - symbol illuminated when activated (Kura School) | 11 | Warning | TRUE
885 | WB2A - Warning - symbol illuminated when activated (railway crossing at curve) | 11 | Warning | TRUE
869 | WF11 - Animals cattle | 11 | Warning | TRUE
871 | WF12 - Animals sheep | 11 | Warning | TRUE
872 | WF13 - Stock - Deer | 11 | Warning | TRUE
873 | WF21 - Animals wild horses | 11 | Warning | TRUE
874 | WF22 - Wild Animals - Seals | 11 | Warning | TRUE
878 | WF31 - Birds - Kiwi | 11 | Warning | TRUE
875 | WF32 - Birds - Pukeko | 11 | Warning | TRUE
877 | WF33 - Birds - Penguins | 11 | Warning | TRUE
876 | WF34 - Birds - Ducks | 11 | Warning | TRUE
870 | WF35 - Slow for Kereru warning and supplementary | 11 | Warning | TRUE
1005 | WF37 - Slow for Bittern and supplementary | 11 | Warning | TRUE
951 | WG11 - Permanent warning general supplementary 'Prepare To Stop' | 11 | Warning | TRUE
950 | WG12 - Permanent warning general supplementary 'Hidden Queue' | 11 | Warning | TRUE
952 | WG13 - Permanent warning general supplementary 'Queued Vehicles' | 11 | Warning | TRUE
938 | WG2 - Permanent warning general supplementary Concealed | 11 | Warning | TRUE
910 | WG3 - Permanent warning general supplementary '100 m' ahead | 11 | Warning | TRUE
911 | WG3 - Permanent warning general supplementary '150 m' ahead | 11 | Warning | TRUE
912 | WG3 - Permanent warning general supplementary '200 m' ahead | 11 | Warning | TRUE
913 | WG3 - Permanent warning general supplementary '50 m' ahead | 11 | Warning | TRUE
917 | WG4 - Permanent warning general supplementary 'Next x km' 10 km | 11 | Warning | TRUE
918 | WG4 - Permanent warning general supplementary 'Next x km' 15 km | 11 | Warning | TRUE
919 | WG4 - Permanent warning general supplementary 'Next x km' 2 km | 11 | Warning | TRUE
920 | WG4 - Permanent warning general supplementary 'Next x km' 20 km | 11 | Warning | TRUE
921 | WG4 - Permanent warning general supplementary 'Next x km' 25 km | 11 | Warning | TRUE
922 | WG4 - Permanent warning general supplementary 'Next x km' 3 km | 11 | Warning | TRUE
923 | WG4 - Permanent warning general supplementary 'Next x km' 4 km | 11 | Warning | TRUE
924 | WG4 - Permanent warning general supplementary 'Next x km' 5 km | 11 | Warning | TRUE
925 | WG4 - Permanent warning general supplementary 'Next x km' 6 km | 11 | Warning | TRUE
926 | WG4 - Permanent warning general supplementary 'Next x km' 7 km | 11 | Warning | TRUE
927 | WG4 - Permanent warning general supplementary 'Next x km' 8 km | 11 | Warning | TRUE
928 | WG4 - Permanent warning general supplementary 'Next x km' 9 km | 11 | Warning | TRUE
929 | WG5 - Permanent warning general supplementary curve advisory speed 15 km/h | 11 | Warning | TRUE
930 | WG5 - Permanent warning general supplementary curve advisory speed 25 km/h | 11 | Warning | TRUE
931 | WG5 - Permanent warning general supplementary curve advisory speed 35 km/h | 11 | Warning | TRUE
932 | WG5 - Permanent warning general supplementary curve advisory speed 45 km/h | 11 | Warning | TRUE
933 | WG5 - Permanent warning general supplementary curve advisory speed 55 km/h | 11 | Warning | TRUE
934 | WG5 - Permanent warning general supplementary curve advisory speed 65 km/h | 11 | Warning | TRUE
935 | WG5 - Permanent warning general supplementary curve advisory speed 75 km/h | 11 | Warning | TRUE
936 | WG5 - Permanent warning general supplementary curve advisory speed 85 km/h | 11 | Warning | TRUE
937 | WG5 - Permanent warning general supplementary curve advisory speed 95 km/h | 11 | Warning | TRUE
1009 | WG6 - Vehicle crossing - supplementary sign ‘Turning’ | 11 | Warning | TRUE
693 | WJ1 - Intersection roundabout | 11 | Warning | TRUE
694 | WJ2A - Intersection crossroads junction controlled priority route straight ahead | 11 | Warning | TRUE
695 | WJ2L - Intersection crossroads junction controlled priority route turns left | 11 | Warning | TRUE
696 | WJ2R - Intersection crossroads junction controlled priority route turns right | 11 | Warning | TRUE
697 | WJ3L - Intersection T junction controlled (priority turns left) | 11 | Warning | TRUE
698 | WJ3R - Intersection T junction controlled (priority turns right) | 11 | Warning | TRUE
699 | WJ3U - Intersection T junction uncontrolled | 11 | Warning | TRUE
703 | WJ4L - Intersection side road junction uncontrolled on left | 11 | Warning | TRUE
704 | WJ4R - Intersection side road junction uncontrolled on right | 11 | Warning | TRUE
701 | WJ5L - Intersection side road junction controlled on left | 11 | Warning | TRUE
702 | WJ5R - Intersection side road junction controlled on right | 11 | Warning | TRUE
705 | WJ6L - Intersection Y junction controlled on left | 11 | Warning | TRUE
706 | WJ6R - Intersection Y junction controlled on right | 11 | Warning | TRUE
707 | WJ6U - Intersection Y junction uncontrolled | 11 | Warning | TRUE
710 | WJ7B - Intersection merging traffic left and right | 11 | Warning | TRUE
708 | WJ7L - Intersection merging traffic from left | 11 | Warning | TRUE
709 | WJ7R - Intersection merging traffic from right | 11 | Warning | TRUE
879 | WK11 - Vehicles crossing trucks | 11 | Warning | TRUE
880 | WK12 - Vehicles crossing fire station | 11 | Warning | TRUE
881 | WK13 - Vehicles crossing fork-lifts | 11 | Warning | TRUE
867 | WK21 - Vehicles crossing aeroplanes | 11 | Warning | TRUE
868 | WK22 - Vehicles crossing helicopters | 11 | Warning | TRUE
773 | WL1 - Lane management Diverge | 11 | Warning | TRUE
778 | WL2 - Lane management Two Way | 11 | Warning | TRUE
712 | WL3L - Lane management lane gain on left | 11 | Warning | TRUE
711 | WL3R - Lane management lane gain on right | 11 | Warning | TRUE
775 | WL4 - Keep Left W14-11 600 | 11 | Warning | TRUE
776 | WL5 - Drive on Left W14-11.1 600 | 11 | Warning | TRUE
755 | WM10 - Horizontal alignment exit speed | 11 | Warning | TRUE
715 | WM1L - Horizontal alignment curve - 15 deg; to 90 deg; to the left | 11 | Warning | TRUE
716 | WM1R - Horizontal alignment curve - 15 deg; to 90 deg; to the right | 11 | Warning | TRUE
714 | WM2L - Horizontal alignment sharp curve - 90&deg; to the left | 11 | Warning | TRUE
713 | WM2R - Horizontal alignment sharp curve - 90 deg; to the right | 11 | Warning | TRUE
717 | WM3L - Horizontal alignment curve - 90 deg; to 120 deg; to the left | 11 | Warning | TRUE
718 | WM3R - Horizontal alignment curve - 90 deg; to 120 deg; to the right | 11 | Warning | TRUE
719 | WM4L - Horizontal alignment curve - greater than 120 deg; to the left | 11 | Warning | TRUE
720 | WM4R - Horizontal alignment curve - greater than 120 deg; to the right | 11 | Warning | TRUE
721 | WM5L - Horizontal alignment reverse curve - less than 60 deg; to the left | 11 | Warning | TRUE
722 | WM5R - Horizontal alignment reverse curve - less than 60 deg; to the right | 11 | Warning | TRUE
723 | WM6L - Horizontal alignment reverse curve - greater than 60 deg; to the left | 11 | Warning | TRUE
724 | WM6R - Horizontal alignment reverse curve - greater than 60 deg; to the right | 11 | Warning | TRUE
725 | WM7L - Horizontal alignment reverse curve - decreasing radii to the left | 11 | Warning | TRUE
726 | WM7R - Horizontal alignment reverse curve - decreasing radii to the right | 11 | Warning | TRUE
727 | WM8L - Horizontal alignment reverse curves (less than 1 km in extent) first curve to the left | 11 | Warning | TRUE
728 | WM8R - Horizontal alignment reverse curves (less than 1 km in extent) first curve to the right | 11 | Warning | TRUE
753 | WM9L - Horizontal alignment truck advisory speed curve to the left | 11 | Warning | TRUE
754 | WM9R - Horizontal alignment truck advisory speed curve to the right | 11 | Warning | TRUE
780 | WN1 - Vertical alignment sudden dip | 11 | Warning | TRUE
781 | WN2 - Vertical alignment hump | 11 | Warning | TRUE
796 | WN3D - Vertical alignment steep down grade 0.08 | 11 | Warning | TRUE
797 | WN3D - Vertical alignment steep down grade 0.1 | 11 | Warning | TRUE
798 | WN3D - Vertical alignment steep down grade 0.12 | 11 | Warning | TRUE
771 | WN3U - Vertical alignment steep up grade 0.1 | 11 | Warning | TRUE
772 | WN3U - Vertical alignment steep up grade 0.12 | 11 | Warning | TRUE
799 | WN4D - Vertical alignment steep down grade car symbol | 11 | Warning | TRUE
774 | WN4U - Vertical alignment steep up grade car symbol | 11 | Warning | TRUE
939 | WN51 - Permanent warning general supplementary steep grade 'Truck Use Low Gear' | 11 | Warning | TRUE
1000 | WN52 - Permanent warning general supplementary steep grade 'Use Low Gear' | 11 | Warning | TRUE
782 | WR1 - Road surface uneven surface | 11 | Warning | TRUE
783 | WR2L - Road surface slips/falling debris on left | 11 | Warning | TRUE
784 | WR2R - Road surface slips/falling debris on right | 11 | Warning | TRUE
785 | WR3 - Road surface Slippery Surface | 11 | Warning | TRUE
943 | WR31 - Road surface Slippery Surface When Frosty supplementary | 11 | Warning | TRUE
944 | WR32 - Road surface Slippery Surface When Wet supplementary | 11 | Warning | TRUE
945 | WR33 - Road surface slippery surface gravel road supplementary | 11 | Warning | TRUE
791 | WR4 - Road surface gravel surface | 11 | Warning | TRUE
777 | WR5 - W14-12 Slow for blue Frost Markers | 11 | Warning | TRUE
834 | WU1 - Non motorised users Pedestrians | 11 | Warning | TRUE
998 | WU11 - Permanent warning general supplementary non motorised users 'Aged' | 11 | Warning | TRUE
429 | WU1M - Marae warning and supplementary (Marae use only) | 11 | Warning | TRUE
838 | WU2 - Non motorised users Children | 11 | Warning | TRUE
839 | WU21 - "Non motorised users children flag" — sign | 11 | Warning | TRUE
940 | WU22 - Permanent warning general supplementary non-motorised users 'Kura School' | 11 | Warning | TRUE
999 | WU23 - Permanent warning general supplementary non motorised users 'Kindergarten' | 11 | Warning | TRUE
836 | WU3 - Non motorised users Pedestrian Crossing | 11 | Warning | TRUE
837 | WU4 - Non motorised users belisha beacon disc | 11 | Warning | TRUE
843 | WU5 - Non motorised users School Bus Route | 11 | Warning | TRUE
941 | WU51 - Non motorised users school bus route 'School Bus Route' supplementary | 11 | Warning | TRUE
942 | WU52 - Non motorised users school bus route 'School Bus Turns' supplementary | 11 | Warning | TRUE
846 | WU6 - Non motorised users cyclists | 11 | Warning | TRUE
847 | WU61 - Cycle path crossing | 11 | Warning | TRUE
835 | WU62 - 40 km/h advisory - cyclists on narrow bridge | 11 | Warning | TRUE
848 | WU7 - Non motorised users equestrian | 11 | Warning | TRUE
763 | WW12 - Road narrows - two lanes to one | 11 | Warning | TRUE
764 | WW13 - Road narrows - three lanes to two | 11 | Warning | TRUE
758 | WW1B - Road width or height road narrows both sides | 11 | Warning | TRUE
756 | WW1L - Road width or height road narrows left side | 11 | Warning | TRUE
757 | WW1R - Road width or height road narrows right side | 11 | Warning | TRUE
765 | WW2 - Road width or height narrow bridge | 11 | Warning | TRUE
946 | WW21 - Road width or height narrow bridge 'Caution Wide Vehicles' supplementary | 11 | Warning | TRUE
767 | WW31 - Road width or height low overhead clearance advance warning | 11 | Warning | TRUE
768 | WW32 - Road width or height low overhead clearance indicator | 11 | Warning | TRUE
769 | WW41 - Road width or height overhead electric cable | 11 | Warning | TRUE
770 | WW42 - Road width or height tunnel | 11 | Warning | TRUE
1004 | WX11 - Railway level crossing railway crossing ahead 'Exempt' supplementary | 11 | Warning | TRUE
824 | WX1L - Railway level crossing railway crossing ahead steam engine facing right | 11 | Warning | TRUE
823 | WX1R - Railway level crossing railway crossing ahead steam engine facing left | 11 | Warning | TRUE
833 | WX2L - Railway level crossing light rail facing right | 11 | Warning | TRUE
832 | WX2R - Railway level crossing light rail facing left | 11 | Warning | TRUE
825 | WX3 - Railway level crossing flashing railway level crossing signals ahead | 11 | Warning | TRUE
829 | WX40 - Railway level crossing at an oblique angle acute angle to the right | 11 | Warning | TRUE
827 | WX41 - Railway level crossing at right angles | 11 | Warning | TRUE
828 | WX42 - Railway level crossing at an oblique angle acute angle to the left | 11 | Warning | TRUE
809 | WX5 - Railway level crossing rail tracks cyclists take care | 11 | Warning | TRUE
814 | WX6 - Priority Railway level Crossing crossbuck standard | 11 | Warning | TRUE
815 | WX61 - Priority Railway level Crossing crossbuck with target board | 11 | Warning | TRUE
816 | WX62 - Crossbuck for private level crossing | 11 | Warning | TRUE
817 | WX63 - Crossbuck for private level crossing with [number] of tracks | 11 | Warning | TRUE
914 | WX7 - Priority Railway level Crossing crossbuck '2 Tracks' supplementary | 11 | Warning | TRUE
915 | WX7 - Priority Railway level Crossing crossbuck '3 Tracks' supplementary | 11 | Warning | TRUE
916 | WX7 - Priority Railway level Crossing crossbuck '4 Tracks' supplementary | 11 | Warning | TRUE
826 | WX8 - Railway level crossing look for trains | 11 | Warning | TRUE
830 | WXB1 - Controlled intersection immediately beyond level crossing | 11 | Warning | TRUE
831 | WXB2 - Un-controlled intersection immediately beyond level crossing | 11 | Warning | TRUE
802 | WXL1 - Railway level crossing on controlled crossroad level crossing to the left | 11 | Warning | TRUE
804 | WXL2 - Railway level crossing on controlled side road level crossing to the left | 11 | Warning | TRUE
806 | WXL3 - Railway level crossing on uncontrolled side road level crossing to the left | 11 | Warning | TRUE
810 | WXL4 - Railway level crossing at controlled T-junction level crossing to the left | 11 | Warning | TRUE
812 | WXL5 - Railway level crossing at uncontrolled T-junction level crossing to the left | 11 | Warning | TRUE
803 | WXR1 - Railway level crossing on controlled crossroad level crossing to the right | 11 | Warning | TRUE
805 | WXR2 - Railway level crossing on controlled side road level crossing to the right | 11 | Warning | TRUE
807 | WXR3 - Railway level crossing on uncontrolled side road level crossing to the right | 11 | Warning | TRUE
811 | WXR4 - Railway level crossing at controlled T-junction level crossing to the right | 11 | Warning | TRUE
813 | WXR5 - Railway level crossing at uncontrolled T-junction level crossing to the right | 11 | Warning | TRUE
818 | WXT - Tramway crossbuck | 11 | Warning | TRUE
819 | WXT1 - Tramway crossbuck with backing board | 11 | Warning | TRUE
908 | WYBL - Delineation and hazard markers: width marker post (bridge end marker) - left side, white and black | 11 | Warning | TRUE
909 | WYBR - Delineation and hazard markers: width marker post (bridge end marker) - right side, yellow and black | 11 | Warning | TRUE
897 | WYC1 - Delineation and hazard markers chevron curve indicator black on yellow facing left | 11 | Warning | TRUE
898 | WYC2 - Delineation and hazard markers chevron curve indicator black on yellow facing right | 11 | Warning | TRUE
899 | WYC3 - Delineation and hazard markers chevron curve indicator white on black facing left | 11 | Warning | TRUE
900 | WYC4 - Delineation and hazard markers chevron curve indicator white on black facing right | 11 | Warning | TRUE
907 | WYHM - Delineation and hazard markers hazard marker | 11 | Warning | TRUE
892 | WYR1 - Delineation and hazard markers chevron sight board roundabout | 11 | Warning | TRUE
895 | WYR2 - Chevron Sight Board roundabout black on yellow | 11 | Warning | TRUE
890 | WYS1 - Delineation and hazard markers chevron sight board horizontal curve horizontal curve to the right (2 chevron) | 11 | Warning | TRUE
891 | WYS2 - Delineation and hazard markers chevron sight board horizontal curve horizontal curve to the right (4 chevron) | 11 | Warning | TRUE
888 | WYS3 - Delineation and hazard markers chevron sight board horizontal curve horizontal curve to the left (2 chevron) | 11 | Warning | TRUE
889 | WYS4 - Delineation and hazard markers chevron sight board horizontal curve horizontal curve to the left (4 chevron) | 11 | Warning | TRUE
893 | WYT1 - Delineation and hazard markers chevron sight board T-junction 2 panel | 11 | Warning | TRUE
894 | WYT2 - Delineation and hazard markers chevron sight board T-junction 4 panel | 11 | Warning | TRUE
896 | WYT3 - Chevron Sight Board at T-junction black on yellow | 11 | Warning | TRUE
792 | WZ1 - Miscellaneous Other Hazard | 11 | Warning | TRUE
947 | WZ11 - Miscellaneous other hazard ford supplementary | 11 | Warning | TRUE
948 | WZ12 - Miscellaneous other hazard cattle Stop supplementary | 11 | Warning | TRUE
949 | WZ13 - Miscellaneous other hazard gate supplementary | 11 | Warning | TRUE
866 | WZ2 - Miscellaneous wind gusts | 11 | Warning | TRUE

## ud_tcd_sign_subclass (hidden)
lookupKey | lookupValue | parentKey | parentDescription | isActive
1 | Effluent | 1 | Advisory | TRUE
58 | General | 1 | Advisory | TRUE
2 | General (site specific) | 1 | Advisory | TRUE
3 | Heavy vehicles | 1 | Advisory | TRUE
4 | Junction | 1 | Advisory | TRUE
5 | Motorway/expressway | 1 | Advisory | TRUE
6 | Passing/overtaking | 1 | Advisory | TRUE
7 | Railway level crossing | 1 | Advisory | TRUE
8 | Temporary | 1 | Advisory | TRUE
9 | Users, non-motorised | 1 | Advisory | TRUE
10 | Clearway | 2 | Clearway | TRUE
12 | Advance direction | 3 | Guide | TRUE
13 | Confirmation direction | 3 | Guide | TRUE
14 | Destination - place name | 3 | Guide | TRUE
15 | Junction direction | 3 | Guide | TRUE
16 | Lane direction | 3 | Guide | TRUE
11 | Route indicator | 3 | Guide | TRUE
17 | Advance notice services adjacent to road | 4 | Motorist services | TRUE
18 | Advance notice services on side road | 4 | Motorist services | TRUE
21 | Position side road and distance | 4 | Motorist services | TRUE
19 | Position, chevron format | 4 | Motorist services | TRUE
20 | Position, rectangular format | 4 | Motorist services | TRUE
100000 | Other Subclass | 100000 | Other | TRUE
62 | Clearway | 5 | Parking | TRUE
22 | No parking | 5 | Parking | TRUE
23 | No stopping | 5 | Parking | TRUE
56 | Parking Permitted | 5 | Parking | TRUE
57 | Parking Permitted Supplementary | 5 | Parking | TRUE
61 | Parking Zone | 5 | Parking | TRUE
24 | Class or time restricted | 6 | Parking permitted | TRUE
25 | Parking Zone | 7 | Parking Zone | TRUE
26 | Direction and placement | 8 | Regulatory | TRUE
55 | General (Site Specific) | 8 | Regulatory | TRUE
60 | General Suplimentary | 8 | Regulatory | TRUE
27 | Lane use | 8 | Regulatory | TRUE
28 | Regulatory - Priority | 8 | Regulatory | TRUE
29 | Regulatory - road user restrictions | 8 | Regulatory | TRUE
30 | Regulatory - Speed | 8 | Regulatory | TRUE
31 | Toll | 9 | Toll | TRUE
32 | Advance notice attractions adjacent to road | 10 | Visitor attractions | TRUE
33 | Advance notice attractions adjacent to road Symbol | 10 | Visitor attractions | TRUE
34 | Advance notice attractions on side road | 10 | Visitor attractions | TRUE
35 | Advance notice attractions on side road Symbol | 10 | Visitor attractions | TRUE
36 | Position side road & distance along chevron | 10 | Visitor attractions | TRUE
37 | Position side road & distance along chevron Symbol | 10 | Visitor attractions | TRUE
38 | Position, chevron format | 10 | Visitor attractions | TRUE
39 | Position, rectangular format | 10 | Visitor attractions | TRUE
40 | Position, rectangular format | 10 | Visitor attractions | TRUE
41 | Advance of TCD | 11 | Warning | TRUE
42 | Delineation and hazard markers | 11 | Warning | TRUE
43 | Fauna (animals) | 11 | Warning | TRUE
44 | General (site specific) | 11 | Warning | TRUE
59 | General Suplimentary | 11 | Warning | TRUE
45 | Horizontal alignment | 11 | Warning | TRUE
46 | Junction | 11 | Warning | TRUE
47 | Lane use/management | 11 | Warning | TRUE
48 | Miscellaneous | 11 | Warning | TRUE
49 | Railway level crossing | 11 | Warning | TRUE
50 | Road surface | 11 | Warning | TRUE
51 | User, non-motorised | 11 | Warning | TRUE
52 | Vehicles crossing | 11 | Warning | TRUE
53 | Vertical alignment | 11 | Warning | TRUE
54 | Width or height | 11 | Warning | TRUE

## ud_tcd_sign_class (hidden)
lookupKey | lookupValue | parentKey | parentDescription | isActive
1 | Advisory |  |  | TRUE
2 | Clearway |  |  | TRUE
3 | Guide |  |  | TRUE
4 | Motorist services |  |  | TRUE
100000 | Other |  |  | TRUE
5 | Parking |  |  | TRUE
6 | Parking permitted |  |  | TRUE
7 | Parking Zone |  |  | TRUE
8 | Regulatory |  |  | TRUE
9 | Toll |  |  | TRUE
10 | Visitor attractions |  |  | TRUE
11 | Warning |  |  | TRUE

## ud_maintenance_organisation (hidden)
lookupKey | lookupValue | parentKey | parentDescription | isActive
4 | Private Organisation |  |  | TRUE
5 | QLDC 3W Contractor |  |  | TRUE
2 | QLDC Parks Contractor |  |  | TRUE
1 | QLDC Roading Contractor |  |  | TRUE
6 | QLDC Streetlighting Contractor |  |  | TRUE
3 | QLDC Tracks and Trails Contractor |  |  | TRUE

## ud_amds_table_list (hidden)
lookupKey | lookupValue | parentKey | parentDescription | isActive
1 | ud_additive_details |  |  | TRUE
91 | ud_adhesion_agent_details |  |  | TRUE
92 | ud_advertising_structure |  |  | TRUE
134 | ud_amds_column_management |  |  | TRUE
118 | ud_amds_fault_asset |  |  | TRUE
94 | ud_barrier |  |  | TRUE
95 | ud_barrier_terminal |  |  | TRUE
96 | ud_battery |  |  | TRUE
97 | ud_biodiversity_buffer_area |  |  | TRUE
98 | ud_bollard |  |  | TRUE
99 | ud_bridges |  |  | TRUE
100 | ud_cable |  |  | TRUE
101 | ud_camera |  |  | TRUE
102 | ud_cattle_stop |  |  | TRUE
103 | ud_cell |  |  | TRUE
104 | ud_chamber |  |  | TRUE
105 | ud_channel |  |  | TRUE
106 | ud_condition_asset |  |  | TRUE
107 | ud_controller |  |  | TRUE
108 | ud_convertor |  |  | TRUE
109 | ud_crash_cushion |  |  | TRUE
110 | ud_cultural_installation |  |  | TRUE
111 | ud_culvert |  |  | TRUE
112 | ud_culvert_pipe |  |  | TRUE
113 | ud_cycle_amenity |  |  | TRUE
114 | ud_delineator |  |  | TRUE
115 | ud_duct |  |  | TRUE
116 | ud_electronic_sign |  |  | TRUE
117 | ud_enclosure |  |  | TRUE
119 | ud_gantry |  |  | TRUE
120 | ud_generator |  |  | TRUE
121 | ud_ground_treatment |  |  | TRUE
122 | ud_headwall |  |  | TRUE
123 | ud_holding |  |  | TRUE
124 | ud_invertor |  |  | TRUE
125 | ud_kerb_crossing |  |  | TRUE
126 | ud_luminaire |  |  | TRUE
129 | ud_maintenance_work_asset |  |  | TRUE
130 | ud_marking |  |  | TRUE
131 | ud_mast |  |  | TRUE
127 | ud_me_chamber |  |  | TRUE
128 | ud_me_pipe |  |  | TRUE
144 | ud_me_pump |  |  | TRUE
132 | ud_meter |  |  | TRUE
133 | ud_motorcyc_attach |  |  | TRUE
135 | ud_outreach |  |  | TRUE
136 | ud_panel_electrical |  |  | TRUE
137 | ud_panel_mechanical |  |  | TRUE
138 | ud_pathway |  |  | TRUE
139 | ud_pavement_layer |  |  | TRUE
140 | ud_pavement_structure |  |  | TRUE
141 | ud_pipe |  |  | TRUE
142 | ud_planting_structure |  |  | TRUE
143 | ud_pole_structure |  |  | TRUE
145 | ud_radio_equipment |  |  | TRUE
146 | ud_rail |  |  | TRUE
147 | ud_retaining_wall |  |  | TRUE
148 | ud_road_hump |  |  | TRUE
150 | ud_roadside_biodiversity |  |  | TRUE
151 | ud_rockfall_protection |  |  | TRUE
152 | ud_router |  |  | TRUE
153 | ud_rubbish_bin_system |  |  | TRUE
154 | ud_sea_wall |  |  | TRUE
155 | ud_seating |  |  | TRUE
156 | ud_sensor |  |  | TRUE
157 | ud_shelter |  |  | TRUE
158 | ud_sign |  |  | TRUE
159 | ud_speaker |  |  | TRUE
160 | ud_ssp_feature_note |  |  | TRUE
161 | ud_stopping_place |  |  | TRUE
162 | ud_subgrade_layer |  |  | TRUE
163 | ud_surface_layer |  |  | TRUE
164 | ud_surface_structure |  |  | TRUE
165 | ud_switch |  |  | TRUE
166 | ud_switchboard |  |  | TRUE
168 | ud_telephone |  |  | TRUE
169 | ud_traffic_island |  |  | TRUE
170 | ud_traffic_signal |  |  | TRUE
171 | ud_tray |  |  | TRUE
149 | ud_treatment_length |  |  | TRUE
93 | ud_ts_aspect |  |  | TRUE
167 | ud_ts_target_board |  |  | TRUE
172 | ud_tunnel |  |  | TRUE
173 | ud_valve |  |  | TRUE
174 | ud_wall |  |  | TRUE
175 | ud_water_area |  |  | TRUE
176 | ud_water_structure |  |  | TRUE
177 | ud_weigh_site |  |  | TRUE
178 | ud_wheel_stop |  |  | TRUE
179 | ud_wildlife_zone |  |  | TRUE

## av_standard_rc (hidden)
lookupKey | lookupValue | parentKey | parentDescription | isActive
24 | ?? what type of seat is this |  |  | TRUE
576 | 1CHIP - 1st Coat G2 Use 1 |  |  | TRUE
577 | 1CHIP - 1st Coat G2 Use 2 |  |  | TRUE
527 | 1CHIP - 1st Coat G2 Use 3 |  |  | TRUE
578 | 1CHIP - 1st Coat G2 Use 4 |  |  | TRUE
579 | 1CHIP - 1st Coat G2 Use 5 |  |  | TRUE
580 | 1CHIP - 1st Coat G2 Use 6 |  |  | TRUE
528 | 1CHIP - 1st Coat G3 Use 1 |  |  | TRUE
529 | 1CHIP - 1st Coat G3 Use 2 |  |  | TRUE
530 | 1CHIP - 1st Coat G3 Use 3 |  |  | TRUE
534 | 1CHIP - 1st Coat G3 Use 4 |  |  | TRUE
535 | 1CHIP - 1st Coat G3 Use 5 |  |  | TRUE
581 | 1CHIP - 1st Coat G3 Use 6 |  |  | TRUE
531 | 1CHIP - 1st Coat G4 Use 1 |  |  | TRUE
532 | 1CHIP - 1st Coat G4 Use 2 |  |  | TRUE
533 | 1CHIP - 1st Coat G4 Use 3 |  |  | TRUE
582 | 1CHIP - 1st Coat G4 Use 4 |  |  | TRUE
583 | 1CHIP - 1st Coat G4 Use 5 |  |  | TRUE
584 | 1CHIP - 1st Coat G4 Use 6 |  |  | TRUE
643 | 1CHIP - 1st Coat G5 Use 1 |  |  | TRUE
644 | 1CHIP - 1st Coat G5 Use 2 |  |  | TRUE
645 | 1CHIP - 1st Coat G5 Use 3 |  |  | TRUE
646 | 1CHIP - 1st Coat G5 Use 4 |  |  | TRUE
647 | 1CHIP - 1st Coat G5 Use 5 |  |  | TRUE
648 | 1CHIP - 1st Coat G5 Use 6 |  |  | TRUE
737 | 1CHIP - 1st Coat G6 Use 1 |  |  | TRUE
738 | 1CHIP - 1st Coat G6 Use 2 |  |  | TRUE
739 | 1CHIP - 1st Coat G6 Use 3 |  |  | TRUE
740 | 1CHIP - 1st Coat G6 Use 4 |  |  | TRUE
741 | 1CHIP - 1st Coat G6 Use 5 |  |  | TRUE
742 | 1CHIP - 1st Coat G6 Use 6 |  |  | TRUE
585 | 1CHIP - 2nd Coat G2 Use 1 |  |  | TRUE
586 | 1CHIP - 2nd Coat G2 Use 2 |  |  | TRUE
101 | 1CHIP - 2nd Coat G2 Use 3 |  |  | TRUE
587 | 1CHIP - 2nd Coat G2 Use 4 |  |  | TRUE
588 | 1CHIP - 2nd Coat G2 Use 5 |  |  | TRUE
589 | 1CHIP - 2nd Coat G2 Use 6 |  |  | TRUE
238 | 1CHIP - 2nd Coat G3 Use 1 |  |  | TRUE
239 | 1CHIP - 2nd Coat G3 Use 2 |  |  | TRUE
240 | 1CHIP - 2nd Coat G3 Use 3 |  |  | TRUE
241 | 1CHIP - 2nd Coat G3 Use 4 |  |  | TRUE
590 | 1CHIP - 2nd Coat G3 Use 5 |  |  | TRUE
242 | 1CHIP - 2nd Coat G3 Use 6 |  |  | TRUE
243 | 1CHIP - 2nd Coat G4 Use 1 |  |  | TRUE
244 | 1CHIP - 2nd Coat G4 Use 2 |  |  | TRUE
245 | 1CHIP - 2nd Coat G4 Use 3 |  |  | TRUE
246 | 1CHIP - 2nd Coat G4 Use 4 |  |  | TRUE
247 | 1CHIP - 2nd Coat G4 Use 5 |  |  | TRUE
591 | 1CHIP - 2nd Coat G4 Use 6 |  |  | TRUE
248 | 1CHIP - 2nd Coat G5 Use 1 |  |  | TRUE
249 | 1CHIP - 2nd Coat G5 Use 2 |  |  | TRUE
250 | 1CHIP - 2nd Coat G5 Use 3 |  |  | TRUE
251 | 1CHIP - 2nd Coat G5 Use 4 |  |  | TRUE
592 | 1CHIP - 2nd Coat G5 Use 5 |  |  | TRUE
593 | 1CHIP - 2nd Coat G5 Use 6 |  |  | TRUE
743 | 1CHIP - 2nd Coat G6 Use 1 |  |  | TRUE
744 | 1CHIP - 2nd Coat G6 Use 2 |  |  | TRUE
745 | 1CHIP - 2nd Coat G6 Use 3 |  |  | TRUE
746 | 1CHIP - 2nd Coat G6 Use 4 |  |  | TRUE
747 | 1CHIP - 2nd Coat G6 Use 5 |  |  | TRUE
748 | 1CHIP - 2nd Coat G6 Use 6 |  |  | TRUE
594 | 1CHIP - Reseal G2 Use 1 |  |  | TRUE
595 | 1CHIP - Reseal G2 Use 2 |  |  | TRUE
497 | 1CHIP - Reseal G2 Use 3 |  |  | TRUE
252 | 1CHIP - Reseal G2 Use 4 |  |  | TRUE
596 | 1CHIP - Reseal G2 Use 5 |  |  | TRUE
597 | 1CHIP - Reseal G2 Use 6 |  |  | TRUE
253 | 1CHIP - Reseal G3 Use 1 |  |  | TRUE
254 | 1CHIP - Reseal G3 Use 2 |  |  | TRUE
255 | 1CHIP - Reseal G3 Use 3 |  |  | TRUE
257 | 1CHIP - Reseal G3 Use 4 |  |  | TRUE
258 | 1CHIP - Reseal G3 Use 5 |  |  | TRUE
598 | 1CHIP - Reseal G3 Use 6 |  |  | TRUE
259 | 1CHIP - Reseal G4 Use 1 |  |  | TRUE
260 | 1CHIP - Reseal G4 Use 2 |  |  | TRUE
261 | 1CHIP - Reseal G4 Use 3 |  |  | TRUE
262 | 1CHIP - Reseal G4 Use 4 |  |  | TRUE
263 | 1CHIP - Reseal G4 Use 5 |  |  | TRUE
599 | 1CHIP - Reseal G4 Use 6 |  |  | TRUE
264 | 1CHIP - Reseal G5 Use 1 |  |  | TRUE
265 | 1CHIP - Reseal G5 Use 2 |  |  | TRUE
266 | 1CHIP - Reseal G5 Use 3 |  |  | TRUE
498 | 1CHIP - Reseal G5 Use 4 |  |  | TRUE
600 | 1CHIP - Reseal G5 Use 5 |  |  | TRUE
601 | 1CHIP - Reseal G5 Use 6 |  |  | TRUE
749 | 1CHIP - Reseal G6 Use 1 |  |  | TRUE
750 | 1CHIP - Reseal G6 Use 2 |  |  | TRUE
751 | 1CHIP - Reseal G6 Use 3 |  |  | TRUE
752 | 1CHIP - Reseal G6 Use 4 |  |  | TRUE
753 | 1CHIP - Reseal G6 Use 5 |  |  | TRUE
754 | 1CHIP - Reseal G6 Use 6 |  |  | TRUE
602 | 2CHIP - 1st Coat G2-4 Use 1 |  |  | TRUE
155 | 2CHIP - 1st Coat G2-4 Use 2 |  |  | TRUE
277 | 2CHIP - 1st Coat G2-4 Use 3 |  |  | TRUE
278 | 2CHIP - 1st Coat G2-4 Use 4 |  |  | TRUE
603 | 2CHIP - 1st Coat G2-4 Use 5 |  |  | TRUE
604 | 2CHIP - 1st Coat G2-4 Use 6 |  |  | TRUE
279 | 2CHIP - 1st Coat G3-5 Use 1 |  |  | TRUE
280 | 2CHIP - 1st Coat G3-5 Use 2 |  |  | TRUE
281 | 2CHIP - 1st Coat G3-5 Use 3 |  |  | TRUE
286 | 2CHIP - 1st Coat G3-5 Use 4 |  |  | TRUE
605 | 2CHIP - 1st Coat G3-5 Use 5 |  |  | TRUE
606 | 2CHIP - 1st Coat G3-5 Use 6 |  |  | TRUE
282 | 2CHIP - 1st Coat G4-6 Use 1 |  |  | TRUE
283 | 2CHIP - 1st Coat G4-6 Use 2 |  |  | TRUE
284 | 2CHIP - 1st Coat G4-6 Use 3 |  |  | TRUE
287 | 2CHIP - 1st Coat G4-6 Use 4 |  |  | TRUE
607 | 2CHIP - 1st Coat G4-6 Use 5 |  |  | TRUE
288 | 2CHIP - 1st Coat G4-6 Use 6 |  |  | TRUE
608 | 2CHIP - 2nd Coat G2-4 Use 1 |  |  | TRUE
609 | 2CHIP - 2nd Coat G2-4 Use 2 |  |  | TRUE
610 | 2CHIP - 2nd Coat G2-4 Use 3 |  |  | TRUE
611 | 2CHIP - 2nd Coat G2-4 Use 4 |  |  | TRUE
612 | 2CHIP - 2nd Coat G2-4 Use 5 |  |  | TRUE
613 | 2CHIP - 2nd Coat G2-4 Use 6 |  |  | TRUE
614 | 2CHIP - 2nd Coat G3-5 Use 1 |  |  | TRUE
615 | 2CHIP - 2nd Coat G3-5 Use 2 |  |  | TRUE
616 | 2CHIP - 2nd Coat G3-5 Use 3 |  |  | TRUE
617 | 2CHIP - 2nd Coat G3-5 Use 4 |  |  | TRUE
618 | 2CHIP - 2nd Coat G3-5 Use 5 |  |  | TRUE
649 | 2CHIP - 2nd Coat G3-5 Use 6 |  |  | TRUE
619 | 2CHIP - 2nd Coat G4-6 Use 1 |  |  | TRUE
620 | 2CHIP - 2nd Coat G4-6 Use 2 |  |  | TRUE
621 | 2CHIP - 2nd Coat G4-6 Use 3 |  |  | TRUE
622 | 2CHIP - 2nd Coat G4-6 Use 4 |  |  | TRUE
623 | 2CHIP - 2nd Coat G4-6 Use 5 |  |  | TRUE
624 | 2CHIP - 2nd Coat G4-6 Use 6 |  |  | TRUE
625 | 2CHIP - Reseal G2-4 Use 1 |  |  | TRUE
626 | 2CHIP - Reseal G2-4 Use 2 |  |  | TRUE
627 | 2CHIP - Reseal G2-4 Use 3 |  |  | TRUE
628 | 2CHIP - Reseal G2-4 Use 4 |  |  | TRUE
629 | 2CHIP - Reseal G2-4 Use 5 |  |  | TRUE
630 | 2CHIP - Reseal G2-4 Use 6 |  |  | TRUE
631 | 2CHIP - Reseal G3-5 Use 1 |  |  | TRUE
632 | 2CHIP - Reseal G3-5 Use 2 |  |  | TRUE
633 | 2CHIP - Reseal G3-5 Use 3 |  |  | TRUE
634 | 2CHIP - Reseal G3-5 Use 4 |  |  | TRUE
635 | 2CHIP - Reseal G3-5 Use 5 |  |  | TRUE
636 | 2CHIP - Reseal G3-5 Use 6 |  |  | TRUE
637 | 2CHIP - Reseal G4-6 Use 1 |  |  | TRUE
638 | 2CHIP - Reseal G4-6 Use 2 |  |  | TRUE
639 | 2CHIP - Reseal G4-6 Use 3 |  |  | TRUE
640 | 2CHIP - Reseal G4-6 Use 4 |  |  | TRUE
641 | 2CHIP - Reseal G4-6 Use 5 |  |  | TRUE
642 | 2CHIP - Reseal G4-6 Use 6 |  |  | TRUE
88 | AC - Use 1 |  |  | TRUE
201 | AC - Use 2 |  |  | TRUE
202 | AC - Use 3 |  |  | TRUE
203 | AC - Use 4 |  |  | TRUE
204 | AC - Use 5 |  |  | TRUE
205 | AC - Use 6 |  |  | TRUE
206 | AC - Use 7 |  |  | TRUE
17 | Bench Central Support |  |  | TRUE
18 | Bench Support |  |  | TRUE
714 | Bridge 4 - THE PETER MUIR BRIDGE |  |  | TRUE
715 | Bridge 7 - HAWEA RIVER |  |  | TRUE
716 | Bridge 19 - DIAMOND CREEK |  |  | TRUE
717 | Bridge 20 - REES RIVER |  |  | TRUE
718 | Bridge 25 - INVINCIBLE |  |  | TRUE
720 | Bridge 33 - EDITH CAVELL BRIDGE |  |  | TRUE
721 | Bridge 36 - SKIPPERS |  |  | TRUE
722 | Bridge 49 - CARDRONA |  |  | TRUE
723 | Bridge 53 - MOTUTAPU RIVER |  |  | TRUE
724 | Bridge 54 - MATUKITUKI |  |  | TRUE
725 | Bridge 59 - DART RIVER |  |  | TRUE
727 | Bridge 67 - BRANCH BURN |  |  | TRUE
728 | Bridge 88 - 12 MILE BLUFFS |  |  | TRUE
333 | Bridge Concrete Beam Concrete Deck |  |  | TRUE
337 | Bridge Culvert |  |  | TRUE
200 | Bridge Culverts Area > 3.4m2 |  |  | TRUE
332 | Bridge Dummy |  |  | TRUE
168 | Bridge Dummy |  |  | TRUE
334 | Bridge Steel Beam Concrete Beck |  |  | TRUE
335 | Bridge Steel Beam Timber Deck |  |  | TRUE
336 | Bridge Timber Beam Timber Deck |  |  | TRUE
772 | Bus Shelters |  |  | TRUE
773 | Bus Shelters Dummy |  |  | TRUE
267 | CAPE - G3 Use 1 |  |  | TRUE
268 | CAPE - G3 Use 2 |  |  | TRUE
269 | CAPE - G3 Use 3 |  |  | TRUE
270 | CAPE - G3 Use 4 |  |  | TRUE
271 | CAPE - G3 Use 5 |  |  | TRUE
656 | CAPE - G3 Use 6 |  |  | TRUE
650 | CAPE - G4 Use 1 |  |  | TRUE
651 | CAPE - G4 Use 2 |  |  | TRUE
652 | CAPE - G4 Use 3 |  |  | TRUE
653 | CAPE - G4 Use 4 |  |  | TRUE
654 | CAPE - G4 Use 5 |  |  | TRUE
655 | CAPE - G4 Use 6 |  |  | TRUE
657 | CAPE - G5 Use 1 |  |  | TRUE
658 | CAPE - G5 Use 2 |  |  | TRUE
659 | CAPE - G5 Use 3 |  |  | TRUE
660 | CAPE - G5 Use 4 |  |  | TRUE
661 | CAPE - G5 Use 5 |  |  | TRUE
662 | CAPE - G5 Use 6 |  |  | TRUE
698 | CAPE - G6 Use 1 |  |  | TRUE
699 | CAPE - G6 Use 2 |  |  | TRUE
700 | CAPE - G6 Use 3 |  |  | TRUE
701 | CAPE - G6 Use 4 |  |  | TRUE
702 | CAPE - G6 Use 5 |  |  | TRUE
703 | CAPE - G6 Use 6 |  |  | TRUE
102 | CONC - Use 1 |  |  | TRUE
663 | CONC - Use 2 |  |  | TRUE
664 | CONC - Use 3 |  |  | TRUE
665 | CONC - Use 4 |  |  | TRUE
666 | CONC - Use 5 |  |  | TRUE
667 | CONC - Use 6 |  |  | TRUE
79 | Culvert Area 0.00 - 0.07m2 |  |  | TRUE
755 | Culvert Area 0.07 - 0.11m2 |  |  | TRUE
80 | Culvert Area 0.11 - 0.16m2 |  |  | TRUE
81 | Culvert Area 0.16 - 0.28m2 |  |  | TRUE
172 | Culvert Area 0.28 - 0.44m2 |  |  | TRUE
170 | Culvert Area 0.44 - 0.64m2 |  |  | TRUE
171 | Culvert Area 0.64 - 1.13m2 |  |  | TRUE
82 | Culvert Area 1.13 - 1.77m2 |  |  | TRUE
86 | Culvert Area 1.77 - 2.54m2 |  |  | TRUE
199 | Culvert Area 2.54 - 3.40m2 |  |  | TRUE
23 | Double Seat Without Cover DB |  |  | TRUE
22 | Double Seat Without Cover LB |  |  | TRUE
429 | Drainage Catchpit Double |  |  | TRUE
428 | Drainage Catchpit Standard |  |  | TRUE
430 | Drainage Catchpit Super |  |  | TRUE
83 | Drainage Dummy |  |  | TRUE
84 | Drainage Flume Down Batter |  |  | TRUE
85 | Drainage Other |  |  | TRUE
431 | Drainage Soak Pit |  |  | TRUE
87 | Drainage Subsoil Drain |  |  | TRUE
50 | Dummy |  |  | TRUE
4 | Dummy - asset not valued |  |  | TRUE
25 | Footpath Asphaltic Concrete |  |  | TRUE
513 | Footpath Asphaltic Concrete Black |  |  | TRUE
514 | Footpath Asphaltic Concrete Red |  |  | TRUE
487 | Footpath Base All |  |  | TRUE
488 | Footpath Base Crown |  |  | TRUE
427 | Footpath Base Dummy |  |  | TRUE
489 | Footpath Base NULL |  |  | TRUE
426 | Footpath Base Private |  |  | TRUE
516 | Footpath Base Width NULL |  |  | TRUE
512 | Footpath Cobble Stone |  |  | TRUE
26 | Footpath Concrete |  |  | TRUE
511 | Footpath Concrete Block |  |  | TRUE
27 | Footpath Dummy |  |  | TRUE
28 | Footpath Interlocking Block |  |  | TRUE
29 | Footpath Metal |  |  | TRUE
30 | Footpath Seal |  |  | TRUE
31 | Footpath Slurry Seal |  |  | TRUE
781 | Footpath Tactile Paver |  |  | TRUE
780 | Footpath Timber |  |  | TRUE
425 | Footpath Unknown (Assume AC) |  |  | TRUE
515 | Footpath Width Null (Assume 1.6m) |  |  | TRUE
3 | Green Bollard with Light |  |  | TRUE
756 | Headwall (Concrete) |  |  | TRUE
757 | Headwall (Stone) |  |  | TRUE
777 | HPS Stock |  |  | TRUE
122 | IC BLOCKS - Use 1 |  |  | TRUE
668 | IC BLOCKS - Use 2 |  |  | TRUE
669 | IC BLOCKS - Use 3 |  |  | TRUE
670 | IC BLOCKS - Use 4 |  |  | TRUE
671 | IC BLOCKS - Use 5 |  |  | TRUE
672 | IC BLOCKS - Use 6 |  |  | TRUE
193 | Land Albert Town |  |  | TRUE
184 | Land Arrowtown |  |  | TRUE
185 | Land Dummy |  |  | TRUE
186 | Land Glenorchy |  |  | TRUE
194 | Land Hawea |  |  | TRUE
187 | Land Kingston |  |  | TRUE
195 | Land Luggate |  |  | TRUE
196 | Land Makarora |  |  | TRUE
191 | Land Mavoura |  |  | TRUE
188 | Land Queenstown |  |  | TRUE
189 | Land Queenstown CBD |  |  | TRUE
190 | Land Wakatipu Rural |  |  | TRUE
198 | Land Wanaka CBD |  |  | TRUE
197 | Land Wanaka Rural |  |  | TRUE
192 | Land Wanaka Urban |  |  | TRUE
775 | LED P-Cat |  |  | TRUE
776 | LED V-Cat |  |  | TRUE
14 | Lidded |  |  | TRUE
482 | LOCK - G6 Use 1 |  |  | TRUE
673 | LOCK - G6 Use 2 |  |  | TRUE
674 | LOCK - G6 Use 3 |  |  | TRUE
675 | LOCK - G6 Use 4 |  |  | TRUE
676 | LOCK - G6 Use 5 |  |  | TRUE
677 | LOCK - G6 Use 6 |  |  | TRUE
384 | Marking Dummy |  |  | TRUE
342 | Marking M01-Centreline 100mm Cont |  |  | TRUE
341 | Marking M02-Centreline 100mm 3x7 |  |  | TRUE
351 | Marking M03-No OT 100 mm Cont |  |  | TRUE
352 | Marking M04-No OT 100mm 13x7 |  |  | TRUE
383 | Marking M05-M10 RRPM |  |  | TRUE
349 | Marking M12-Lane 100mm 3x7 |  |  | TRUE
344 | Marking M13-Edgeline150mm Cont |  |  | TRUE
345 | Marking M14-Edgeline 075mm Cont |  |  | TRUE
343 | Marking M15-Edgeline100mm Cont |  |  | TRUE
356 | Marking M16-Painted Shoulder |  |  | TRUE
355 | Marking M17-Painted Island |  |  | TRUE
348 | Marking M18-Island Prewarn |  |  | TRUE
374 | Marking M19-Right Turn Bay |  |  | TRUE
371 | Marking M20-Pedestrian Crossing |  |  | TRUE
372 | Marking M21-Ped Crossing Diamond |  |  | TRUE
369 | Marking M29-One Lane Bridge |  |  | TRUE
378 | Marking M30-Stop |  |  | TRUE
364 | Marking M31-Give Way |  |  | TRUE
366 | Marking M35-No Entry |  |  | TRUE
376 | Marking M38-Speed Circle |  |  | TRUE
379 | Marking M40-Straight Arrow |  |  | TRUE
373 | Marking M41-Right Turn Arrow |  |  | TRUE
367 | Marking M42-Left Turn Arrow |  |  | TRUE
361 | Marking M43-Combination Arrows |  |  | TRUE
382 | Marking M44-Turn Left |  |  | TRUE
362 | Marking M47-Disabled Parking |  |  | TRUE
368 | Marking M48-No Parking |  |  | TRUE
360 | Marking M49-Children |  |  | TRUE
365 | Marking M51-Give Way Ahead |  |  | TRUE
375 | Marking M56-School |  |  | TRUE
377 | Marking M57-Speed Hump |  |  | TRUE
370 | Marking M58-Painted Speed Hump |  |  | TRUE
347 | Marking M59-Intersection Cont Lines |  |  | TRUE
353 | Marking M60-No Stoppiing 100mm 1x1 |  |  | TRUE
350 | Marking M61-Loading Zone |  |  | TRUE
340 | Marking M62-Bus Stop |  |  | TRUE
380 | Marking M63-Taxi Stand |  |  | TRUE
354 | Marking M64-Other Zone |  |  | TRUE
358 | Marking M65-Parking LL Parallel |  |  | TRUE
359 | Marking M66-Parking Meter Bays |  |  | TRUE
357 | Marking M67-Parking Bays Angle |  |  | TRUE
363 | Marking M70-Fire Hydrant |  |  | TRUE
346 | Marking M74-Flush Median |  |  | TRUE
208 | MS Bollard |  |  | TRUE
231 | MS Bus Shelter |  |  | TRUE
438 | MS Cattle Stop |  |  | TRUE
38 | MS Dummy |  |  | TRUE
759 | MS Ford |  |  | TRUE
758 | MS Mirror |  |  | TRUE
212 | MS Parking Meter Multi Bay |  |  | TRUE
219 | MS Planter Wall |  |  | TRUE
221 | MS Rubbish Bin |  |  | TRUE
224 | MS Seat |  |  | TRUE
236 | MS Tree Grills Protector |  |  | TRUE
782 | MS Underground Entrance |  |  | TRUE
16 | Old Slat Style |  |  | TRUE
15 | Open |  |  | TRUE
774 | OTTA Seal |  |  | TRUE
8 | Parking Meter (Double) 2 |  |  | TRUE
11 | Parking Meter (Hex) 6 |  |  | TRUE
13 | Parking Meter (Oct) 8 |  |  | TRUE
10 | Parking Meter (Quad) 4 |  |  | TRUE
12 | Parking Meter (Sep) 7 |  |  | TRUE
7 | Parking Meter (Single) |  |  | TRUE
9 | Parking Meter (Triple) 3 |  |  | TRUE
678 | RACK - G4-6 Use 1 |  |  | TRUE
679 | RACK - G4-6 Use 2 |  |  | TRUE
680 | RACK - G4-6 Use 3 |  |  | TRUE
681 | RACK - G4-6 Use 4 |  |  | TRUE
682 | RACK - G4-6 Use 5 |  |  | TRUE
683 | RACK - G4-6 Use 6 |  |  | TRUE
44 | Railing Dummy |  |  | TRUE
45 | Railing Guard Rail |  |  | TRUE
46 | Railing Hand Rail |  |  | TRUE
447 | Railing Other |  |  | TRUE
47 | Railing Sight Rail |  |  | TRUE
48 | Railing Steel Tube and Post Barrier |  |  | TRUE
327 | Railing Steel Wire Rope Barrier |  |  | TRUE
449 | Railing Timber Post and Steel Tube |  |  | TRUE
448 | Railing Timber Rail |  |  | TRUE
49 | Railing W Section Guard Rail |  |  | TRUE
450 | RW Anchored |  |  | TRUE
517 | RW Av Height NULL |  |  | TRUE
451 | RW Cantilever |  |  | TRUE
452 | RW Counterfort |  |  | TRUE
459 | RW Dummy |  |  | TRUE
460 | RW Gabion <=4m |  |  | TRUE
453 | RW Gabion >4m |  |  | TRUE
454 | RW Gravity |  |  | TRUE
760 | RW Length NULL |  |  | TRUE
455 | RW Reinforced Earth |  |  | TRUE
456 | RW Rock |  |  | TRUE
457 | RW Single Crib |  |  | TRUE
461 | RW Timber Post and Railing <=1m |  |  | TRUE
458 | RW Timber Post and Railing >1m |  |  | TRUE
783 | Scruffy Dome manhole |  |  | TRUE
20 | Seat Stone Back |  |  | TRUE
19 | Seat Support |  |  | TRUE
21 | Seat With Cover |  |  | TRUE
779 | Side Drain |  |  | TRUE
52 | Sign Dummy |  |  | TRUE
761 | Sign Facilities |  |  | TRUE
54 | Sign Guide |  |  | TRUE
385 | Sign Hazard Markings |  |  | TRUE
397 | Sign Information |  |  | TRUE
386 | Sign Information General |  |  | TRUE
387 | Sign Information Miscellaneous |  |  | TRUE
388 | Sign Miscellaneous |  |  | TRUE
390 | Sign Motorist Services |  |  | TRUE
391 | Sign Permenant Warning |  |  | TRUE
392 | Sign Regulatory General |  |  | TRUE
393 | Sign Regulatory HCV |  |  | TRUE
394 | Sign Regulatory Parking |  |  | TRUE
395 | Sign Tourist |  |  | TRUE
398 | Sign Unknown Class |  |  | TRUE
396 | Sign Warning Miscellaneous |  |  | TRUE
468 | SL Bracket Cross Arm |  |  | TRUE
469 | SL Bracket Dummy |  |  | TRUE
470 | SL Bracket Face |  |  | TRUE
493 | SL Bracket Light Owner Null |  |  | TRUE
471 | SL Bracket Side |  |  | TRUE
472 | SL Bracket Top |  |  | TRUE
473 | SL Bracket Unknown |  |  | TRUE
475 | SL Light |  |  | TRUE
474 | SL Light Dummy |  |  | TRUE
464 | SL Pole Concrete |  |  | TRUE
467 | SL Pole Dummy |  |  | TRUE
480 | SL Pole NULL |  |  | TRUE
476 | SL Pole Spun Concrete |  |  | TRUE
477 | SL Pole Steel |  |  | TRUE
478 | SL Pole Unknown |  |  | TRUE
479 | SL Pole Wood |  |  | TRUE
152 | SLRY - Use 1 |  |  | TRUE
272 | SLRY - Use 2 |  |  | TRUE
273 | SLRY - Use 3 |  |  | TRUE
274 | SLRY - Use 4 |  |  | TRUE
275 | SLRY - Use 5 |  |  | TRUE
276 | SLRY - Use 6 |  |  | TRUE
729 | Small Conc B Conc D <= 5.9m Wide |  |  | TRUE
733 | Small Conc B Conc D > 5.9m Wide |  |  | TRUE
731 | Small Steel B Conc D <= 5.9m Wide |  |  | TRUE
734 | Small Steel B Conc D > 5.9m Wide |  |  | TRUE
732 | Small Steel B Timb D <= 5.9m Wide |  |  | TRUE
735 | Small Steel B Timb D > 5.9m Wide |  |  | TRUE
730 | Small Timb B Timb D <= 5.9m Wide |  |  | TRUE
736 | Small Timb B Timb D > 5.9m Wide |  |  | TRUE
56 | SWC Dished Channel (Concrete) |  |  | TRUE
57 | SWC Dished Channel (Half Pipe) |  |  | TRUE
174 | SWC Dished Channel (Interlocking Blocks) |  |  | TRUE
58 | SWC Dished Channel (Sealed) |  |  | TRUE
173 | SWC Dished Channel (Stone) |  |  | TRUE
59 | SWC Dummy |  |  | TRUE
61 | SWC Kerb & Channel (Concrete) |  |  | TRUE
176 | SWC Kerb & Channel (Interlocking Blocks) |  |  | TRUE
175 | SWC Kerb & Channel (Stone) |  |  | TRUE
62 | SWC Kerb & Dished Channel (concrete) |  |  | TRUE
60 | SWC Kerb Only (Concrete) |  |  | TRUE
63 | SWC Kerb Only (Stone) |  |  | TRUE
65 | SWC Mountable Kerb & Channel (Concrete) |  |  | TRUE
64 | SWC Mountable Kerb Only (Concrete) |  |  | TRUE
66 | SWC Other Type |  |  | TRUE
67 | SWC Slot Channel (Concrete) |  |  | TRUE
684 | TEXTURE - G5 Use 1 |  |  | TRUE
685 | TEXTURE - G5 Use 2 |  |  | TRUE
686 | TEXTURE - G5 Use 3 |  |  | TRUE
687 | TEXTURE - G5 Use 4 |  |  | TRUE
688 | TEXTURE - G5 Use 5 |  |  | TRUE
689 | TEXTURE - G5 Use 6 |  |  | TRUE
68 | TF Dummy |  |  | TRUE
339 | TF Edge Marker Posts |  |  | TRUE
338 | TF Illuminated Island Nose |  |  | TRUE
317 | TL Basecourse 1st Coat Dummy |  |  | TRUE
322 | TL Basecourse 1st Coat Use 1 |  |  | TRUE
321 | TL Basecourse 1st Coat Use 2 |  |  | TRUE
320 | TL Basecourse 1st Coat Use 3 |  |  | TRUE
319 | TL Basecourse 1st Coat Use 4 |  |  | TRUE
318 | TL Basecourse 1st Coat Use 5 |  |  | TRUE
305 | TL Basecourse S Rural Dummy |  |  | TRUE
536 | TL Basecourse S Rural Dummy |  |  | TRUE
538 | TL Basecourse S Rural Dummy |  |  | TRUE
542 | TL Basecourse S Rural Dummy |  |  | TRUE
545 | TL Basecourse S Rural Dummy |  |  | TRUE
704 | TL Basecourse S Rural Dummy |  |  | TRUE
764 | TL Basecourse S Rural Dummy |  |  | TRUE
304 | TL Basecourse S Rural Waka Use 1 |  |  | TRUE
537 | TL Basecourse S Rural Waka Use 2 |  |  | TRUE
539 | TL Basecourse S Rural Waka Use 3 |  |  | TRUE
543 | TL Basecourse S Rural Waka Use 4 |  |  | TRUE
546 | TL Basecourse S Rural Waka Use 5 |  |  | TRUE
705 | TL Basecourse S Rural Waka Use 6 |  |  | TRUE
763 | TL Basecourse S Rural Waka Use 7 |  |  | TRUE
89 | TL Basecourse S Rural Wana Use 1 |  |  | TRUE
540 | TL Basecourse S Rural Wana Use 2 |  |  | TRUE
541 | TL Basecourse S Rural Wana Use 3 |  |  | TRUE
544 | TL Basecourse S Rural Wana Use 4 |  |  | TRUE
547 | TL Basecourse S Rural Wana Use 5 |  |  | TRUE
706 | TL Basecourse S Rural Wana Use 6 |  |  | TRUE
762 | TL Basecourse S Rural Wana Use 7 |  |  | TRUE
306 | TL Basecourse S Urban Dummy |  |  | TRUE
548 | TL Basecourse S Urban Dummy |  |  | TRUE
551 | TL Basecourse S Urban Dummy |  |  | TRUE
554 | TL Basecourse S Urban Dummy |  |  | TRUE
557 | TL Basecourse S Urban Dummy |  |  | TRUE
707 | TL Basecourse S Urban Dummy |  |  | TRUE
765 | TL Basecourse S Urban Dummy |  |  | TRUE
311 | TL Basecourse S Urban Waka Use 1 |  |  | TRUE
549 | TL Basecourse S Urban Waka Use 2 |  |  | TRUE
552 | TL Basecourse S Urban Waka Use 3 |  |  | TRUE
555 | TL Basecourse S Urban Waka Use 4 |  |  | TRUE
558 | TL Basecourse S Urban Waka Use 5 |  |  | TRUE
708 | TL Basecourse S Urban Waka Use 6 |  |  | TRUE
767 | TL Basecourse S Urban Waka Use 7 |  |  | TRUE
316 | TL Basecourse S Urban Wana Use 1 |  |  | TRUE
550 | TL Basecourse S Urban Wana Use 2 |  |  | TRUE
553 | TL Basecourse S Urban Wana Use 3 |  |  | TRUE
556 | TL Basecourse S Urban Wana Use 4 |  |  | TRUE
559 | TL Basecourse S Urban Wana Use 5 |  |  | TRUE
709 | TL Basecourse S Urban Wana Use 6 |  |  | TRUE
766 | TL Basecourse S Urban Wana Use 7 |  |  | TRUE
103 | TL Formation Sealed Rural Dummy |  |  | TRUE
119 | TL Formation Sealed Rural Flat |  |  | TRUE
290 | TL Formation Sealed Rural Mountain |  |  | TRUE
289 | TL Formation Sealed Rural Rolling |  |  | TRUE
182 | TL Formation Sealed Urban Dummy |  |  | TRUE
179 | TL Formation Sealed Urban Flat |  |  | TRUE
181 | TL Formation Sealed Urban Mountain |  |  | TRUE
180 | TL Formation Sealed Urban Rolling |  |  | TRUE
523 | TL Formation Unsealed Rural Dummy |  |  | TRUE
524 | TL Formation Unsealed Rural Flat |  |  | TRUE
526 | TL Formation Unsealed Rural Mountain |  |  | TRUE
525 | TL Formation Unsealed Rural Rolling |  |  | TRUE
519 | TL Formation Unsealed Urban Dummy |  |  | TRUE
520 | TL Formation Unsealed Urban Flat |  |  | TRUE
522 | TL Formation Unsealed Urban Mountain |  |  | TRUE
521 | TL Formation Unsealed Urban Rolling |  |  | TRUE
111 | TL Subbase S Rural Dummy |  |  | TRUE
560 | TL Subbase S Rural Dummy |  |  | TRUE
562 | TL Subbase S Rural Dummy |  |  | TRUE
564 | TL Subbase S Rural Dummy |  |  | TRUE
566 | TL Subbase S Rural Dummy |  |  | TRUE
710 | TL Subbase S Rural Dummy |  |  | TRUE
768 | TL Subbase S Rural Dummy |  |  | TRUE
323 | TL Subbase S Rural Use 1 |  |  | TRUE
561 | TL Subbase S Rural Use 2 |  |  | TRUE
563 | TL Subbase S Rural Use 3 |  |  | TRUE
565 | TL Subbase S Rural Use 4 |  |  | TRUE
567 | TL Subbase S Rural Use 5 |  |  | TRUE
711 | TL Subbase S Rural Use 6 |  |  | TRUE
771 | TL Subbase S Rural Use 7 |  |  | TRUE
324 | TL Subbase S Urban Dummy |  |  | TRUE
568 | TL Subbase S Urban Dummy |  |  | TRUE
570 | TL Subbase S Urban Dummy |  |  | TRUE
572 | TL Subbase S Urban Dummy |  |  | TRUE
574 | TL Subbase S Urban Dummy |  |  | TRUE
713 | TL Subbase S Urban Dummy |  |  | TRUE
769 | TL Subbase S Urban Dummy |  |  | TRUE
325 | TL Subbase S Urban Use 1 |  |  | TRUE
569 | TL Subbase S Urban Use 2 |  |  | TRUE
571 | TL Subbase S Urban Use 3 |  |  | TRUE
573 | TL Subbase S Urban Use 4 |  |  | TRUE
575 | TL Subbase S Urban Use 5 |  |  | TRUE
712 | TL Subbase S Urban Use 6 |  |  | TRUE
770 | TL Subbase S Urban Use 7 |  |  | TRUE
108 | TL Surface Dummy |  |  | TRUE
165 | TL Unsealed Subbase |  |  | TRUE
106 | TL Unsealed Subbase Dummy |  |  | TRUE
166 | TL Unsealed Wearing Course |  |  | TRUE
105 | TL Unsealed Wearing Dummy |  |  | TRUE
5 | Tree Protector |  |  | TRUE
6 | Tree Protector with Base |  |  | TRUE
778 | Twin Culvert (Drain ID 511) |  |  | TRUE
51 | Unsealed Road Shoulders Subbase |  |  | TRUE
1 | Vertical Brown Bollard |  |  | TRUE
2 | Vertical Green Bollard |  |  | TRUE
690 | VFILL - G5 Use 1 |  |  | TRUE
285 | VFILL - G5 Use 2 |  |  | TRUE
691 | VFILL - G5 Use 3 |  |  | TRUE
692 | VFILL - G5 Use 4 |  |  | TRUE
693 | VFILL - G5 Use 5 |  |  | TRUE
694 | VFILL - G5 Use 6 |  |  | TRUE

## ar_replace_reason (hidden)
lookupKey | lookupValue | parentKey | parentDescription | isActive
MS | Asset cant be located |  |  | TRUE
98 | Bylaw Update |  |  | TRUE
3 | Bylaw Update Or Regulation Change |  |  | TRUE
100 | Change Location |  |  | TRUE
1 | Damaged-Crash |  |  | TRUE
2 | Damaged-Other |  |  | TRUE
DC | DATA CLEANING |  |  | TRUE
7 | Missing |  |  | TRUE
101 | New Road Added |  |  | TRUE
NC | Not Major Culvert |  |  | TRUE
99 | Removed |  |  | TRUE
11 | Upgrade |  |  | TRUE
6 | Vandalism |  |  | TRUE

## ud_replacement_status (hidden)
lookupKey | lookupValue | parentKey | parentDescription | isActive
3 | Neither |  |  | TRUE
2 | Replaced |  |  | TRUE
1 | Replaces Existing |  |  | TRUE

## ud_asset_status (hidden)
lookupKey | lookupValue | parentKey | parentDescription | isActive
4 | As-Built |  |  | TRUE
7 | Decommissioned |  |  | TRUE
2 | Designed |  |  | TRUE
8 | In Storage |  |  | TRUE
5 | In Use |  |  | TRUE
9 | Out of Service |  |  | TRUE
1 | Planned |  |  | TRUE
6 | Removed |  |  | TRUE
3 | Under Construction |  |  | TRUE

## ud_sub_organisation (hidden)
lookupKey | lookupValue | parentKey | parentDescription | isActive
16 | Aurora Energy Ltd |  |  | TRUE
1 | Crown - DOC |  |  | TRUE
2 | Crown - MOE |  |  | TRUE
3 | Crown - Road Reserve |  |  | TRUE
17 | Local Authority |  |  | TRUE
4 | Local Authority - Freehold |  |  | TRUE
5 | Local Authority - Paper Road / Not Maintained |  |  | TRUE
7 | Local Authority - Reserve |  |  | TRUE
8 | Local Authority - Waters |  |  | TRUE
22 | NZTA |  |  | TRUE
9 | NZTA (Wakatipu) |  |  | TRUE
10 | NZTA (Wanaka) |  |  | TRUE
20 | PowerNet Ltd |  |  | TRUE
19 | Private |  |  | TRUE
11 | QLDC Reserves (Wakatipu) |  |  | TRUE
12 | QLDC Reserves (Wanaka) |  |  | TRUE
13 | QLDC S/L (Wakatipu) |  |  | TRUE
14 | QLDC S/L (Wanaka) |  |  | TRUE

## ud_organisation_owner (hidden)
lookupKey | lookupValue | parentKey | parentDescription | isActive
3 | Alpine Energy |  |  | TRUE
33 | Ashburton District Council |  |  | TRUE
34 | Auckland Transport |  |  | TRUE
4 | Aurora Energy |  |  | TRUE
35 | Buller District Council |  |  | TRUE
5 | Buller Electricity |  |  | TRUE
36 | Carterton District Council |  |  | TRUE
37 | Central Hawke's Bay District Council |  |  | TRUE
38 | Central Otago District Council |  |  | TRUE
6 | Centralines Limited |  |  | TRUE
39 | Chatham Islands Council |  |  | TRUE
40 | Christchurch City Council |  |  | TRUE
41 | Clutha District Council |  |  | TRUE
7 | Counties Power |  |  | TRUE
2 | Department of Conservation |  |  | TRUE
42 | Dunedin City Council |  |  | TRUE
8 | Eastland Network |  |  | TRUE
9 | Electra Energy |  |  | TRUE
10 | Electricity Invercargill Ltd |  |  | TRUE
11 | Electricity Southland Limited |  |  | TRUE
43 | Far North District Council |  |  | TRUE
44 | Gisborne District Council |  |  | TRUE
45 | Gore District Council |  |  | TRUE
46 | Grey District Council |  |  | TRUE
47 | Hamilton City Council |  |  | TRUE
48 | Hastings District Council |  |  | TRUE
49 | Hauraki District Council |  |  | TRUE
12 | Horizon Energy |  |  | TRUE
50 | Horowhenua District Council |  |  | TRUE
51 | Hurunui District Council |  |  | TRUE
52 | Hutt City Council |  |  | TRUE
53 | Invercargill City Council |  |  | TRUE
54 | Kaikoura District Council |  |  | TRUE
55 | Kaipara District Council |  |  | TRUE
56 | Kapiti Coast District Council |  |  | TRUE
57 | Kawerau District Council |  |  | TRUE
58 | Mackenzie District Council |  |  | TRUE
13 | MainPower NZ |  |  | TRUE
59 | Manawatu District Council |  |  | TRUE
60 | Marlborough District Council |  |  | TRUE
14 | Marlborough Lines |  |  | TRUE
61 | Masterton District Council |  |  | TRUE
62 | Matamata-Piako District Council |  |  | TRUE
63 | Napier City Council |  |  | TRUE
64 | Nelson City Council |  |  | TRUE
15 | Nelson Electricity |  |  | TRUE
16 | Network Tasman |  |  | TRUE
17 | Network Waitaki |  |  | TRUE
65 | New Plymouth District Council |  |  | TRUE
18 | Northpower |  |  | TRUE
66 | Opotiki District Council |  |  | TRUE
19 | Orion |  |  | TRUE
20 | OtagoNet Joint Venture |  |  | TRUE
67 | Otorohanga District Council |  |  | TRUE
68 | Palmerston North City Council |  |  | TRUE
69 | Porirua City Council |  |  | TRUE
21 | Powerco |  |  | TRUE
100 | Private |  |  | TRUE
70 | Queenstown-Lakes District Council |  |  | TRUE
71 | Rangitikei District Council |  |  | TRUE
72 | Rotorua Lakes Council |  |  | TRUE
73 | Ruapehu District Council |  |  | TRUE
22 | ScanPower |  |  | TRUE
74 | Selwyn District Council |  |  | TRUE
75 | South Taranaki District Council |  |  | TRUE
76 | South Waikato District Council |  |  | TRUE
77 | South Wairarapa District Council |  |  | TRUE
78 | Southland District Council |  |  | TRUE
25 | Stewart Island Electrical Supply Authority |  |  | TRUE
79 | Stratford District Council |  |  | TRUE
80 | Tararua District Council |  |  | TRUE
81 | Tasman District Council |  |  | TRUE
82 | Taupo District Council |  |  | TRUE
83 | Tauranga City Council |  |  | TRUE
84 | Thames-Coromandel District Council |  |  | TRUE
23 | The Lines Company |  |  | TRUE
24 | The Power Company Ltd |  |  | TRUE
85 | Timaru District Council |  |  | TRUE
26 | Top Energy |  |  | TRUE
27 | Unison Networks |  |  | TRUE
86 | Upper Hutt City Council |  |  | TRUE
28 | Vector |  |  | TRUE
87 | Waikato District Council |  |  | TRUE
88 | Waimakariri District Council |  |  | TRUE
89 | Waimate District Council |  |  | TRUE
90 | Waipa District Council |  |  | TRUE
29 | Waipa Networks |  |  | TRUE
91 | Wairoa District Council |  |  | TRUE
92 | Waitaki District Council |  |  | TRUE
93 | Waitomo District Council |  |  | TRUE
1 | Waka Kotahi NZ Transport Agency |  |  | TRUE
30 | WEL Networks |  |  | TRUE
94 | Wellington City Council |  |  | TRUE
31 | Wellington Electricity |  |  | TRUE
95 | Western Bay of Plenty District Council |  |  | TRUE
96 | Westland District Council |  |  | TRUE
32 | Westpower Ltd |  |  | TRUE
97 | Whakatane District Council |  |  | TRUE
98 | Whanganui District Council |  |  | TRUE
99 | Whangarei District Council |  |  | TRUE

## post_joint_type (hidden)
lookupKey | lookupValue | parentKey | parentDescription | isActive
NA | Not applicable |  |  | TRUE
Q2 | Quick-fix (collar type) |  |  | TRUE
Q1 | Quick-fix (screw type) |  |  | TRUE
SS | Sawn slot |  |  | TRUE
SE | Self erecting |  |  | TRUE
SJ | Slip joint |  |  | TRUE
UN | Unknown |  |  | TRUE

## post_ground_type (hidden)
lookupKey | lookupValue | parentKey | parentDescription | isActive
FT | Footpath |  |  | TRUE
GR | Grass Berm |  |  | TRUE
IS | Island |  |  | TRUE
NA | Not applicable |  |  | TRUE
UN | Unknown |  |  | TRUE

## post_plant_type (hidden)
lookupKey | lookupValue | parentKey | parentDescription | isActive
DI | Direct in the ground |  |  | TRUE
DY | Dynabolts |  |  | TRUE
HD | Hold down bolts |  |  | TRUE
NA | Not applicable |  |  | TRUE
RE | Rectangular socket in concrete |  |  | TRUE
RS | Round socket in concrete |  |  | TRUE
UN | Unknown |  |  | TRUE

## sign_bracket (hidden)
lookupKey | lookupValue | parentKey | parentDescription | isActive
AR | Arc Brackets 60mm |  |  | TRUE
AU | AUO Fixing Brackets |  |  | TRUE
CS | Coach screw |  |  | TRUE
RH | RHS Clips |  |  | TRUE
RS | RTL Street name bracket |  |  | TRUE
T1 | RTL TD1 63mm |  |  | TRUE
T2 | RTL TD2 63mm |  |  | TRUE
SB | Signfix street name bracket |  |  | TRUE
TD | TDI Fixing Brackets |  |  | TRUE
TS | Tek screw |  |  | TRUE
TB | Through bolt |  |  | TRUE
TO | Toggle Straps |  |  | TRUE
UN | Unknown |  |  | TRUE
WS | Wood screw |  |  | TRUE

## sl_earthing_type (hidden)
lookupKey | lookupValue | parentKey | parentDescription | isActive
M | Bonded to Earth Mat |  |  | TRUE
C | Connected to Earth Conductor |  |  | TRUE
R | Driven Earth Rod |  |  | TRUE
U | Unknown |  |  | TRUE

## sl_pole_attach (hidden)
lookupKey | lookupValue | parentKey | parentDescription | isActive
BA | Banner Arm |  |  | TRUE
FT | FlagTrax |  |  | TRUE

## sl_pole_shape (hidden)
lookupKey | lookupValue | parentKey | parentDescription | isActive
CIRC | Circular |  |  | TRUE
HEX | Hexagonal |  |  | TRUE
LATT | Lattice |  |  | TRUE
OCT | Octaganol |  |  | TRUE
RECT | Rectangular |  |  | TRUE
SQU | Square |  |  | TRUE
TRI | Triangular |  |  | TRUE
UN | Unknown |  |  | TRUE

## side (hidden)
lookupKey | lookupValue | parentKey | parentDescription | isActive
B | Both |  |  | TRUE
C | Centre |  |  | TRUE
L | Left |  |  | TRUE
R | Right |  |  | TRUE

## ud_pole_structure_model (hidden)
lookupKey | lookupValue | parentKey | parentDescription | isActive
18 | Bollard | 100004 | Advanced lighting | TRUE
20 | Decorative - Double Outreach | 100004 | Advanced lighting | TRUE
21 | Decorative - Quad Outreach | 100004 | Advanced lighting | TRUE
22 | Decorative - Single Outreach | 100004 | Advanced lighting | TRUE
23 | Decorative - Triple Outreach | 100004 | Advanced lighting | TRUE
24 | Standard Pole - Double Outreach | 100004 | Advanced lighting | TRUE
25 | Standard Pole - Quad Outreach | 100004 | Advanced lighting | TRUE
26 | Standard Pole - Single Outreach | 100004 | Advanced lighting | TRUE
27 | Standard Pole - Triple Outreach | 100004 | Advanced lighting | TRUE
29 | Bollard | 100005 | ArcLuce | TRUE
31 | Decorative - Double Outreach | 100005 | ArcLuce | TRUE
32 | Decorative - Quad Outreach | 100005 | ArcLuce | TRUE
33 | Decorative - Single Outreach | 100005 | ArcLuce | TRUE
34 | Decorative - Triple Outreach | 100005 | ArcLuce | TRUE
41 | Bollard | 100006 | Cree | TRUE
43 | Decorative - Double Outreach | 100006 | Cree | TRUE
44 | Decorative - Quad Outreach | 100006 | Cree | TRUE
45 | Decorative - Single Outreach | 100006 | Cree | TRUE
46 | Decorative - Triple Outreach | 100006 | Cree | TRUE
47 | Standard Pole - Double Outreach | 100006 | Cree | TRUE
48 | Standard Pole - Quad Outreach | 100006 | Cree | TRUE
49 | Standard Pole - Single Outreach | 100006 | Cree | TRUE
50 | Standard Pole - Triple Outreach | 100006 | Cree | TRUE
54 | Bollard | 3 | CSP Pacific | TRUE
56 | Decorative - Double Outreach | 3 | CSP Pacific | TRUE
57 | Decorative - Quad Outreach | 3 | CSP Pacific | TRUE
58 | Decorative - Single Outreach | 3 | CSP Pacific | TRUE
59 | Decorative - Triple Outreach | 3 | CSP Pacific | TRUE
60 | Standard Pole - Double Outreach | 3 | CSP Pacific | TRUE
61 | Standard Pole - Quad Outreach | 3 | CSP Pacific | TRUE
62 | Standard Pole - Single Outreach | 3 | CSP Pacific | TRUE
63 | Standard Pole - Triple Outreach | 3 | CSP Pacific | TRUE
71 | Standard Pole - Double Outreach | 100008 | Delta | TRUE
72 | Standard Pole - Quad Outreach | 100008 | Delta | TRUE
73 | Standard Pole - Single Outreach | 100008 | Delta | TRUE
74 | Standard Pole - Triple Outreach | 100008 | Delta | TRUE
76 | Bollard | 100009 | Ibex | TRUE
78 | Decorative - Double Outreach | 100009 | Ibex | TRUE
79 | Decorative - Quad Outreach | 100009 | Ibex | TRUE
80 | Decorative - Single Outreach | 100009 | Ibex | TRUE
81 | Decorative - Triple Outreach | 100009 | Ibex | TRUE
82 | Standard Pole - Double Outreach | 100009 | Ibex | TRUE
83 | Standard Pole - Quad Outreach | 100009 | Ibex | TRUE
84 | Standard Pole - Single Outreach | 100009 | Ibex | TRUE
85 | Standard Pole - Triple Outreach | 100009 | Ibex | TRUE
88 | Bollard | 10 | Kendelier | TRUE
90 | Decorative - Double Outreach | 10 | Kendelier | TRUE
91 | Decorative - Quad Outreach | 10 | Kendelier | TRUE
92 | Decorative - Single Outreach | 10 | Kendelier | TRUE
93 | Decorative - Triple Outreach | 10 | Kendelier | TRUE
94 | Inground Uplight | 10 | Kendelier | TRUE
100 | Bollard | 100010 | LSI | TRUE
101 | MOXLS Solar | 100011 | MOMA Solar | TRUE
102 | N/A - Bus Shelter | 100012 | N/A - Bus Shelter | TRUE
103 | N/A - Inground Uplight | 100013 | N/A - Inground Uplight | TRUE
106 | Power | 100014 | N/A - Power Pole | TRUE
107 | Services | 100014 | N/A - Power Pole | TRUE
110 | Unknown | 100014 | N/A - Power Pole | TRUE
111 | N/A - Structure | 100015 | N/A - Structure | TRUE
112 | Bollard | 4 | Oclyte | TRUE
120 | Standard Pole - Double Outreach | 4 | Oclyte | TRUE
121 | Standard Pole - Quad Outreach | 4 | Oclyte | TRUE
122 | Standard Pole - Single Outreach | 4 | Oclyte | TRUE
123 | Standard Pole - Triple Outreach | 4 | Oclyte | TRUE
125 | Bespoke | 100016 | Other | TRUE
126 | Bollard | 100016 | Other | TRUE
132 | Hockey stick | 100017 | Roadmark | TRUE
133 | Fluted 102mm | 100018 | Signfix | TRUE
134 | Fluted 114mm | 100018 | Signfix | TRUE
135 | Fluted 63mm | 100018 | Signfix | TRUE
136 | Fluted 76mm | 100018 | Signfix | TRUE
137 | Fluted 89mm | 100018 | Signfix | TRUE
141 | Bollard | 15 | Spunlite | TRUE
12 | Pipe CHS | 15 | Spunlite | TRUE
148 | Standard Pole - Double Outreach | 15 | Spunlite | TRUE
149 | Standard Pole - Quad Outreach | 15 | Spunlite | TRUE
150 | Standard Pole - Single Outreach | 15 | Spunlite | TRUE
151 | Standard Pole - Triple Outreach | 15 | Spunlite | TRUE
153 | PS 03 (Stay Right) 1200mm | 100019 | Stay Right | TRUE
154 | PS 03 (Stay Right) 825mm | 100019 | Stay Right | TRUE
156 | Bollard | 17 | Steelgal | TRUE
162 | Standard Pole - Double Outreach | 17 | Steelgal | TRUE
163 | Standard Pole - Quad Outreach | 17 | Steelgal | TRUE
164 | Standard Pole - Single Outreach | 17 | Steelgal | TRUE
165 | Standard Pole - Triple Outreach | 17 | Steelgal | TRUE
167 | Bollard | 18 | Unknown | TRUE
169 | Decorative - Double Outreach | 18 | Unknown | TRUE
170 | Decorative - Quad Outreach | 18 | Unknown | TRUE
171 | Decorative - Single Outreach | 18 | Unknown | TRUE
172 | Decorative - Triple Outreach | 18 | Unknown | TRUE
180 | PS 08 (Wood) 100mm*100mm | 18 | Unknown | TRUE
176 | Standard Pole - Double Outreach | 18 | Unknown | TRUE
177 | Standard Pole - Quad Outreach | 18 | Unknown | TRUE
178 | Standard Pole - Single Outreach | 18 | Unknown | TRUE
179 | Standard Pole - Triple Outreach | 18 | Unknown | TRUE
181 | PS 10 (Steel) 60mm | 100020 | Unknown/Various | TRUE
182 | PS 10 (Steel) 76mm | 100020 | Unknown/Various | TRUE
183 | Bollard | 100021 | We-ef | TRUE
185 | Decorative - Double Outreach | 100021 | We-ef | TRUE
186 | Decorative - Quad Outreach | 100021 | We-ef | TRUE
187 | Decorative - Single Outreach | 100021 | We-ef | TRUE
188 | Decorative - Triple Outreach | 100021 | We-ef | TRUE
189 | Standard Pole - Double Outreach | 100021 | We-ef | TRUE
190 | Standard Pole - Quad Outreach | 100021 | We-ef | TRUE
191 | Standard Pole - Single Outreach | 100021 | We-ef | TRUE
192 | Standard Pole - Triple Outreach | 100021 | We-ef | TRUE
194 | Bollard | 100003 | Windsor | TRUE
196 | Decorative - Double Outreach | 100003 | Windsor | TRUE
197 | Decorative - Quad Outreach | 100003 | Windsor | TRUE
198 | Decorative - Single Outreach | 100003 | Windsor | TRUE
199 | Decorative - Triple Outreach | 100003 | Windsor | TRUE

## ud_pole_structure_make (hidden)
lookupKey | lookupValue | parentKey | parentDescription | isActive
100004 | Advanced lighting | 100000 | NULL | TRUE
100005 | ArcLuce | 100000 | NULL | TRUE
100006 | Cree | 100000 | NULL | TRUE
3 | CSP Pacific | 100000 | NULL | TRUE
100008 | Delta | 100000 | NULL | TRUE
100009 | Ibex | 100000 | NULL | TRUE
10 | Kendelier | 100000 | NULL | TRUE
100010 | LSI | 100000 | NULL | TRUE
100011 | MOMA Solar | 100000 | NULL | TRUE
4 | Oclyte | 100000 | NULL | TRUE
100016 | Other | 100000 | NULL | TRUE
100017 | Roadmark | 100000 | NULL | TRUE
100018 | Signfix | 100000 | NULL | TRUE
15 | Spunlite | 100000 | NULL | TRUE
100019 | Stay Right | 100000 | NULL | TRUE
17 | Steelgal | 100000 | NULL | TRUE
18 | Unknown | 100000 | NULL | TRUE
100021 | We-ef | 100000 | NULL | TRUE
100003 | Windsor | 100000 | NULL | TRUE

## ud_placement (hidden)
lookupKey | lookupValue | parentKey | parentDescription | isActive
18 | At Public Transport Stop/Station |  |  | TRUE
1 | At Weather Station |  |  | TRUE
2 | Attached to a Building |  |  | TRUE
25 | Attached to Barrier |  |  | TRUE
23 | Attached to Bollard |  |  | TRUE
21 | Attached to Bridge |  |  | TRUE
3 | Attached to Device |  |  | TRUE
4 | Attached to Gantry |  |  | TRUE
24 | Attached to Handrail |  |  | TRUE
5 | Attached to Mast |  |  | TRUE
20 | Attached to Outreach |  |  | TRUE
6 | Attached to Pole |  |  | TRUE
7 | Attached to Post Support |  |  | TRUE
29 | Attached to Retaining Wall |  |  | TRUE
26 | Attached to Tree |  |  | TRUE
8 | Ceiling over Traffic Area |  |  | TRUE
9 | Hardstanding on Berm |  |  | TRUE
10 | Hardstanding on Pathway |  |  | TRUE
11 | In Berm |  |  | TRUE
12 | In Chamber |  |  | TRUE
27 | In Ground |  |  | TRUE
28 | In NZTA Ground Beam |  |  | TRUE
13 | In Pavement |  |  | TRUE
14 | In Slope |  |  | TRUE
15 | Inside of Enclosure |  |  | TRUE
19 | Not Applicable |  |  | TRUE
22 | Suspended over Traffic Area |  |  | TRUE
17 | Throughout Tunnel |  |  | TRUE

## ud_work_category (hidden)
lookupKey | lookupValue | parentKey | parentDescription | isActive
16 | Activity Management Planning Improvement |  |  | TRUE
48 | Advance Property Purchase |  |  | TRUE
36 | Bridge And Structures Renewals |  |  | TRUE
72 | Bus Facilities And Infrastructure Improvements |  |  | TRUE
23 | Cycle Path Maintenance |  |  | TRUE
39 | Cycle Path Renewal |  |  | TRUE
55 | Cycling Facilities |  |  | TRUE
34 | Drainage Renewals |  |  | TRUE
4 | Emergency Works |  |  | TRUE
20 | Environmental Maintenance |  |  | TRUE
37 | Environmental Renewals |  |  | TRUE
73 | Ferry Facilities And Infrastructure Improvements |  |  | TRUE
28 | Financial Grants |  |  | TRUE
24 | Footpath Maintenance |  |  | TRUE
40 | Footpath Renewal |  |  | TRUE
67 | Low Cost / Low Risk Public Transport Improvements |  |  | TRUE
77 | Management Of The Funding Allocation System |  |  | TRUE
3 | Minor Events |  |  | TRUE
11 | Minor Improvements |  |  | TRUE
26 | Network And Asset Management |  |  | TRUE
22 | Network Operations |  |  | TRUE
21 | Network Service Maintenance |  |  | TRUE
50 | New Activities Influencing Transport System |  |  | TRUE
8 | New Roads |  |  | TRUE
44 | New Traffic Management Facilities |  |  | TRUE
65 | Operations & Maintenance Real-Time And Ticketing |  |  | TRUE
56 | Passenger Services - Bus |  |  | TRUE
57 | Passenger Services - Ferry |  |  | TRUE
59 | Passenger Services - Rail |  |  | TRUE
62 | Payments For Total Mobility - Hoists And Ramps |  |  | TRUE
17 | Programme Business Case Development |  |  | TRUE
27 | Property Management |  |  | TRUE
47 | Property Purchase (Local Roads) |  |  | TRUE
46 | Property Purchase (State Highways) |  |  | TRUE
58 | Public Transport Facilities Maintenance |  |  | TRUE
68 | Public Transport Infrastructure - Renewals |  |  | TRUE
66 | Public Transport Infrastructure And Major Renewals |  |  | TRUE
64 | Public Transport Operations And Management |  |  | TRUE
74 | Rail Facilities And Infrastructure Improvements |  |  | TRUE
25 | Rail Level Crossing Warning Devices Maintenance |  |  | TRUE
32 | Rail Network - Routine Signals Maintenance |  |  | TRUE
41 | Rail Network - Line Renewals |  |  | TRUE
31 | Rail Network - Routine Drainage Maintenance |  |  | TRUE
30 | Rail Network - Routine Line Maintenance |  |  | TRUE
33 | Rail Network - Routine Structures Maintenance |  |  | TRUE
42 | Rail Network - Signals Renewals |  |  | TRUE
43 | Rail Network - Structures Renewals |  |  | TRUE
29 | Rail Network And Asset Management |  |  | TRUE
69 | Rapid Transit Infrastructure |  |  | TRUE
14 | Regional Land Transport Planning Management |  |  | TRUE
45 | Replacement Of Bridges And Other Structures |  |  | TRUE
49 | Resilience Improvements |  |  | TRUE
9 | Road Improvements |  |  | TRUE
75 | Road Policing |  |  | TRUE
18 | Routine Drainage Maintenance |  |  | TRUE
51 | Safety Promotion Education And Advertising |  |  | TRUE
53 | Sea Freight Expenditure |  |  | TRUE
52 | Sea Freight Operations |  |  | TRUE
10 | Seal Extension |  |  | TRUE
1 | Sealed Pavement Maintenance |  |  | TRUE
7 | Sealed Road Pavement Rehabilitation |  |  | TRUE
6 | Sealed Road Resurfacing |  |  | TRUE
76 | Sector Research |  |  | TRUE
35 | Structures Component Replacements |  |  | TRUE
19 | Structures Maintenance |  |  | TRUE
63 | Supergold Trip Payments |  |  | TRUE
71 | Technology To Improve Public Transport Systems |  |  | TRUE
60 | Total Mobility Operations |  |  | TRUE
61 | Total Mobility Wheelchair Hoists And Ramps |  |  | TRUE
38 | Traffic Services Renewals |  |  | TRUE
70 | Transitional Rail Infrastructure |  |  | TRUE
15 | Transport Model Development |  |  | TRUE
2 | Unsealed Pavement Maintenance |  |  | TRUE
5 | Unsealed Road Metalling |  |  | TRUE
13 | Unsubsidised |  |  | TRUE
12 | Vested Assets |  |  | TRUE
54 | Walking Facilities |  |  | TRUE

## ud_pole_base_connection (hidden)
lookupKey | lookupValue | parentKey | parentDescription | isActive
1 | Fixed Base |  |  | TRUE
2 | Flange Base |  |  | TRUE
3 | Hinge Base |  |  | TRUE
4 | Shear Base |  |  | TRUE

## ud_pole_foundation_type (hidden)
lookupKey | lookupValue | parentKey | parentDescription | isActive
5 | Concrete Pile |  |  | TRUE
1 | Ground Planted Direct |  |  | TRUE
3 | Ground Planted Stub |  |  | TRUE
6 | None |  |  | TRUE
4 | Pad |  |  | TRUE
2 | Retention Socket |  |  | TRUE

## ud_coating_system (hidden)
lookupKey | lookupValue | parentKey | parentDescription | isActive
1 | Enamel Aluminum Paint |  |  | TRUE
2 | Epoxy Paint System |  |  | TRUE
4 | Galvanised and Epoxy |  |  | TRUE
9 | Mural |  |  | TRUE
5 | Not Coated |  |  | TRUE
6 | Painted |  |  | TRUE
7 | Powder Coated |  |  | TRUE
8 | Rhino Coating |  |  | TRUE

## ud_material (hidden)
lookupKey | lookupValue | parentKey | parentDescription | isActive
1 | Acrylic |  |  | TRUE
2 | Acrylonitrile Butadiene Styrene |  |  | TRUE
3 | Aggregate |  |  | TRUE
4 | Aluminium |  |  | TRUE
76 | Aluminium/Glass |  |  | TRUE
5 | Asbestos Cement |  |  | TRUE
6 | Asphalt |  |  | TRUE
7 | Asphaltic Concrete |  |  | TRUE
47 | Block |  |  | TRUE
8 | Bluestone |  |  | TRUE
9 | Brass |  |  | TRUE
10 | Brick |  |  | TRUE
73 | Bronze |  |  | TRUE
66 | Cast In-situ, Widened Reinforced Concrete Precast |  |  | TRUE
11 | Cast Iron |  |  | TRUE
12 | Clay |  |  | TRUE
13 | Concrete |  |  | TRUE
57 | Concrete Cast Insitu Prestressed |  |  | TRUE
58 | Concrete Cast Insitu Reinforced |  |  | TRUE
62 | Concrete Precast Post-tensioned |  |  | TRUE
59 | Concrete Precast Pre and Post Tensioned |  |  | TRUE
60 | Concrete Precast Pre-tensioned |  |  | TRUE
61 | Concrete Precast Reinforced |  |  | TRUE
77 | Concrete, Steel and Polycarbonate |  |  | TRUE
46 | Concreted Rockwork |  |  | TRUE
14 | Copper |  |  | TRUE
15 | CPVC |  |  | TRUE
16 | Ductile Iron |  |  | TRUE
78 | Durolite and Polycarbonate |  |  | TRUE
17 | Earthenware |  |  | TRUE
18 | Fibre Cement Board |  |  | TRUE
19 | Fibre Reinforced Plastic (FRP) |  |  | TRUE
20 | Fibreglass |  |  | TRUE
21 | Gabion |  |  | TRUE
85 | Geogrid |  |  | TRUE
83 | Geosynthetic |  |  | TRUE
22 | Geotextile |  |  | TRUE
23 | Glass |  |  | TRUE
71 | Granite |  |  | TRUE
24 | HDPE |  |  | TRUE
25 | Iron |  |  | TRUE
74 | Marble |  |  | TRUE
56 | Masonry |  |  | TRUE
26 | Metal |  |  | TRUE
27 | Natural Void |  |  | TRUE
70 | None |  |  | TRUE
28 | Paver |  |  | TRUE
29 | Plastic |  |  | TRUE
30 | Plywood Panels with Steel Posts |  |  | TRUE
31 | Polycarbonate |  |  | TRUE
32 | Polyethylene (PE) |  |  | TRUE
33 | Polypropylene |  |  | TRUE
34 | Polyvinyl Chloride (PVC) |  |  | TRUE
48 | Prestressed Concrete |  |  | TRUE
72 | Recycled Plastic |  |  | TRUE
49 | Reinforced Concrete |  |  | TRUE
67 | Reinforced Concrete Cast Insitu |  |  | TRUE
68 | Reinforced Concrete Pre-cast |  |  | TRUE
69 | River Bed |  |  | TRUE
86 | Rock/Geotextile |  |  | TRUE
35 | Rock/Stone |  |  | TRUE
75 | Rope |  |  | TRUE
36 | Rubber |  |  | TRUE
37 | Sand Bags |  |  | TRUE
38 | Soil |  |  | TRUE
39 | Stainless Steel |  |  | TRUE
40 | Steel - Galvanised |  |  | TRUE
41 | Steel - Ungalvanised |  |  | TRUE
42 | Steel/Concrete |  |  | TRUE
79 | Steel/Glass |  |  | TRUE
80 | Steel/Polycarbonate |  |  | TRUE
43 | Steel/Wood |  |  | TRUE
84 | Tile |  |  | TRUE
87 | Tyres |  |  | TRUE
44 | UPVC |  |  | TRUE
45 | Wood |  |  | TRUE
52 | Wood - Diagonal Plank |  |  | TRUE
53 | Wood - Glue Laminated |  |  | TRUE
54 | Wood - Glue Laminated and LVL |  |  | TRUE
50 | Wood - Longitudinal Plank |  |  | TRUE
55 | Wood - Nail Laminated |  |  | TRUE
51 | Wood - Transverse Plank |  |  | TRUE
81 | Wood/Iron |  |  | TRUE
82 | Wood/Plywood |  |  | TRUE

## ud_pole_structure_type (hidden)
lookupKey | lookupValue | parentKey | parentDescription | isActive
6 | Basic Sign Post |  |  | TRUE
7 | Jockey |  |  | TRUE
1 | Joint Use Mast Arm Pole |  |  | TRUE
2 | Joint Use Signal Pole |  |  | TRUE
3 | Mast Arm Pole |  |  | TRUE
4 | Pole with Integral Outreach Arm |  |  | TRUE
11 | Standalone Pole |  |  | TRUE

## ud_pole_primary_function (hidden)
lookupKey | lookupValue | parentKey | parentDescription | isActive
2 | Banner Support |  |  | TRUE
3 | Belisha Beacon Support |  |  | TRUE
4 | CCTV Support |  |  | TRUE
5 | Cellphone Tower |  |  | TRUE
6 | Electrical Distribution |  |  | TRUE
1 | Electronic Sign Support |  |  | TRUE
7 | Joint Use Cellphone Aerial/Lighting |  |  | TRUE
8 | Joint Use Traffic Signal/Lighting Support |  |  | TRUE
9 | Lighting Unit Support |  |  | TRUE
10 | Non-electronic sign support |  |  | TRUE
11 | Telephone Wire Support |  |  | TRUE
12 | Traffic Signal Support |  |  | TRUE
13 | Transformer Support |  |  | TRUE
14 | Trolley or Tram Bus Electrical Cable Support |  |  | TRUE

## roadnames (hidden)
lookupKey | lookupValue | parentKey | parentDescription | isActive
3017 | 2ND STREET |  |  | TRUE
3018 | 3RD STREET |  |  | TRUE
1954 | ABBOTTSWOOD LANE |  |  | TRUE
2056 | ABERDARE COURT |  |  | TRUE
2976 | ABOUR LANE |  |  | TRUE
1836 | ACHERON PLACE |  |  | TRUE
1315 | ACHILLES PLACE |  |  | TRUE
2393 | ACHILLES PLACE RESERVE 1 H1 |  |  | TRUE
2394 | ACHILLES PLACE RESERVE 2 H1 |  |  | TRUE
2447 | ADA PL/FRANKTON LADIES MILE RESERVE ACCESSWAY F1 |  |  | TRUE
1825 | ADA PLACE |  |  | TRUE
210 | ADAMSON DRIVE |  |  | TRUE
93 | ADELAIDE STREET |  |  | TRUE
1775 | ADVANCE TERRACE |  |  | TRUE
658 | AEOLUS PLACE |  |  | TRUE
2057 | AFTON LANE |  |  | TRUE
2012 | AIRPORT WAY |  |  | TRUE
3640 | AIRSTRIP LANE |  |  | TRUE
2972 | AITKEN LANE |  |  | TRUE
3039 | AKITU RISE |  |  | TRUE
3408 | ALAN BRADY CRESCENT |  |  | TRUE
1860 | ALAN REIDS ROAD |  |  | TRUE
2947 | ALANDALE PLACE |  |  | TRUE
3270 | ALASKA STREET |  |  | TRUE
963 | ALBERT TOWN BOAT RAMP ACCESS |  |  | TRUE
2328 | ALBERT TOWN CAMP GROUND H1 |  |  | TRUE
3182 | ALBERT TOWN OUTLET ROAD |  |  | TRUE
2329 | ALBERT TOWN RECREATION RESERVE H1 |  |  | TRUE
2155 | ALBERT TOWN RIVER RESERVE F1 |  |  | TRUE
1374 | ALDER AVENUE |  |  | TRUE
1862 | ALEC ROBINS ROAD |  |  | TRUE
2486 | ALEC ROBINS ROAD_ PVT |  |  | TRUE
2557 | ALEX TAYLOR ACCESS |  |  | TRUE
1773 | ALEXANDER PLACE |  |  | TRUE
1945 | ALFRED DUNCAN DRIVE |  |  | TRUE
1927 | ALICE BURN DRIVE |  |  | TRUE
3180 | ALICE BURN DRIVE (PRIVATE) |  |  | TRUE
2926 | ALICE BURN DRIVE EAST |  |  | TRUE
901 | ALISON AVENUE |  |  | TRUE
176 | ALLAN CRESCENT |  |  | TRUE
2396 | ALLENBY PARK CAR PARK 1 H1 |  |  | TRUE
2397 | ALLENBY PARK CAR PARK 2 H1 |  |  | TRUE
2395 | ALLENBY PARK H1 |  |  | TRUE
1759 | ALLENBY PLACE |  |  | TRUE
2835 | ALLENBY PLACE RESERVE |  |  | TRUE
2398 | ALLENBY PLACE RESERVE H1 |  |  | TRUE
2176 | ALLUVIAL COURT |  |  | TRUE
1910 | ALPHA CLOSE |  |  | TRUE
3045 | ALPINE AVENUE |  |  | TRUE
2558 | ALPINE LAKES DRIVE |  |  | TRUE
1608 | ALPINE RETREAT ROAD |  |  | TRUE
3046 | ALPS VIEW PLACE |  |  | TRUE
3178 | ALPS VIEW PLACE (WEST) |  |  | TRUE
49 | ALTA PLACE |  |  | TRUE
1867 | AMBER CLOSE |  |  | TRUE
2156 | AMBER CLOSE RESERVE 01 |  |  | TRUE
3443 | AMBER CLOSE RESERVE 02 |  |  | TRUE
2013 | AMPHION WAY |  |  | TRUE
116 | ANDERSON HEIGHTS |  |  | TRUE
2448 | ANDERSON RD/ACHILLES PL ACCESSWAY F1 |  |  | TRUE
652 | ANDERSON ROAD |  |  | TRUE
80 | ANDREWS ROAD |  |  | TRUE
1940 | ANGELO DRIVE |  |  | TRUE
219 | ANGLESEA STREET |  |  | TRUE
3691 | ANNAHS PLACE |  |  | TRUE
1896 | ANNES WAY |  |  | TRUE
1800 | ANRECA LANE |  |  | TRUE
1761 | ANSTED PLACE |  |  | TRUE
255 | ANTRIM STREET |  |  | TRUE
1313 | APOLLO PLACE |  |  | TRUE
2567 | APPIN COURT |  |  | TRUE
3628 | APPLEWOOD PLACE |  |  | TRUE
166 | ARAWATA TERRACE |  |  | TRUE
2971 | ARCADIA LANE |  |  | TRUE
2537 | ARCHIE DOUGLAS DRIVE |  |  | TRUE
600 | ARDMORE STREET |  |  | TRUE
3160 | ARDMORE STREET PARKING |  |  | TRUE
3426 | ARDMORE STREET RESERVE 03 |  |  | TRUE
2157 | ARDMORE STREET RESERVE 1 F1 |  |  | TRUE
2158 | ARDMORE STREET RESERVE 2 F1 |  |  | TRUE
2625 | ARDMORE STREET(UPPER) |  |  | TRUE
3161 | ARDMORE/DUNMORE ACCESSWAY |  |  | TRUE
205 | ARGYLE PLACE |  |  | TRUE
308 | ARGYLE STREET |  |  | TRUE
2167 | ARGYLE STREET RESERVE H1 |  |  | TRUE
1185 | ARKLOW STREET |  |  | TRUE
3098 | ARMIDALE CRESCENT |  |  | TRUE
2058 | ARRAN LANE |  |  | TRUE
2059 | ARROW JUNCTION ROAD |  |  | TRUE
227 | ARROW LANE |  |  | TRUE
3288 | ARROW RIVER BRIDGES RIDE 01 |  |  | TRUE
3287 | ARROW RIVER BRIDGES RIDE 02 |  |  | TRUE
3285 | ARROW RIVER BRIDGES RIDE 03 |  |  | TRUE
2321 | ARROW RIVER RESERVE 1 H1 |  |  | TRUE
2320 | ARROW RIVER RESERVE 2 H1 |  |  | TRUE
2159 | ARROW RIVER RESERVE F1 |  |  | TRUE
2160 | ARROWTOWN CEMETERY H1 |  |  | TRUE
3102 | ARROWTOWN HOLIDAY PARK |  |  | TRUE
3103 | ARROWTOWN HOLIDAY PARK 02 |  |  | TRUE
2161 | ARROWTOWN LIBRARY 1 H1 |  |  | TRUE
2311 | ARROWTOWN LIBRARY 2 H1 |  |  | TRUE
3289 | ARROWTOWN MILLENNIUM TRACK 01 |  |  | TRUE
3290 | ARROWTOWN MILLENNIUM TRACK 02 |  |  | TRUE
406 | ARROWTOWN-LAKE HAYES ROAD |  |  | TRUE
400 | ARTHURS POINT ROAD |  |  | TRUE
1368 | ARTHURS TRACK |  |  | TRUE
1802 | ASH AVENUE |  |  | TRUE
2597 | ASHENHURST WAY |  |  | TRUE
3012 | ASHGROVE LANE |  |  | TRUE
1345 | ASPEN GROVE |  |  | TRUE
2500 | ASPEN/RICHARDS PARK ROUNDABOUT |  |  | TRUE
1359 | ASPINALL STREET |  |  | TRUE
1306 | ASPIRING TERRACE |  |  | TRUE
3638 | ASTRAL RISE |  |  | TRUE
1311 | ATHERTON PLACE |  |  | TRUE
2656 | ATHERTON PLACE RECREATION RESERVE F1 |  |  | TRUE
284 | ATHOL STREET |  |  | TRUE
3695 | ATKINS / LAKE MCKAY ROUNDABOUT |  |  | TRUE
919 | ATKINS ROAD |  |  | TRUE
3509 | ATLEY / ARTHURS POINT LINK PATH |  |  | TRUE
408 | ATLEY ROAD |  |  | TRUE
2591 | ATLEY ROAD CONNECTION |  |  | TRUE
3338 | ATLEY ROAD PRIVATE 1 |  |  | TRUE
2649 | ATLEY ROAD PRIVATE 2 |  |  | TRUE
3452 | ATLEY ROAD ROUNDABOUT |  |  | TRUE
2449 | AUBREY RD/EWING PLACE ACCESSWAY |  |  | TRUE
620 | AUBREY ROAD |  |  | TRUE
2513 | AUBREY/GUNN ROUNDABOUT |  |  | TRUE
3067 | AURORA LANE |  |  | TRUE
1609 | AURUM LANE |  |  | TRUE
2487 | AVALANCHE PLACE |  |  | TRUE
154 | AVALON CRESCENT |  |  | TRUE
2936 | AVALON STATION DRIVE |  |  | TRUE
3431 | AWA WAY |  |  | TRUE
3140 | AYR AVENUE |  |  | TRUE
2014 | AYRBURN RIDGE |  |  | TRUE
2060 | BACK SHED ROAD |  |  | TRUE
2015 | BAIRD LANE |  |  | TRUE
1610 | BAKER GROVE |  |  | TRUE
3023 | BALE ROAD |  |  | TRUE
935 | BALLANTYNE ROAD |  |  | TRUE
2163 | BALLANTYNE ROAD RESERVE |  |  | TRUE
3560 | BALLARAT STREET (TEMP) CARPARK |  |  | TRUE
2674 | BALLARAT STREET CARPARK |  |  | TRUE
111 | BALLARAT STREET(EAST) |  |  | TRUE
288 | BALLARAT STREET(WEST) |  |  | TRUE
73 | BALMORAL DRIVE |  |  | TRUE
1889 | BALNEAVES LANE |  |  | TRUE
2585 | BANBURY TERRACE |  |  | TRUE
2905 | BANNISTER STREET |  |  | TRUE
2774 | BARCLAY PLACE |  |  | TRUE
3612 | BARCLAY PLACE TO RESERVE FP |  |  | TRUE
2941 | BARGOUR ROAD |  |  | TRUE
3149 | BARLEY COURT |  |  | TRUE
3500 | BARN HILL DRIVE |  |  | TRUE
3020 | BARN ROAD |  |  | TRUE
3709 | BARTON STREET |  |  | TRUE
3384 | BARTON STREET (PROSPECTIVE) |  |  | TRUE
2572 | BATSFORD LANE |  |  | TRUE
3064 | BATTERY RISE |  |  | TRUE
2935 | BAY RISE |  |  | TRUE
638 | BAY VIEW DRIVE |  |  | TRUE
3350 | BAY VIEW JETTY |  |  | TRUE
72 | BAY VIEW ROAD |  |  | TRUE
1612 | BAYONET PEAK PLACE |  |  | TRUE
2418 | BAYVIEW RESERVE 2 H1 |  |  | TRUE
2164 | BAYVIEW RESERVE F1 |  |  | TRUE
1611 | BAYWATERS LANE |  |  | TRUE
134 | BEACH STREET |  |  | TRUE
621 | BEACON POINT ROAD |  |  | TRUE
3675 | BEAGLE LANE |  |  | TRUE
646 | BEAUMONT STREET |  |  | TRUE
2868 | BECON POINT ROAD (PARKS SECTION) |  |  | TRUE
207 | BEDFORD STREET |  |  | TRUE
2316 | BEDFORD STREET RECREATION RESERVE H1 |  |  | TRUE
641 | BEECH STREET |  |  | TRUE
2608 | BEECHWOOD LANE |  |  | TRUE
110 | BEETHAM STREET |  |  | TRUE
100 | BELFAST TERRACE |  |  | TRUE
2360 | BELFAST TERRACE RESERVE H1 |  |  | TRUE
1974 | BELL STREET |  |  | TRUE
2882 | BELLAMORE STREET |  |  | TRUE
1613 | BELLBIRD LANE |  |  | TRUE
3635 | BELLFIELD LANE |  |  | TRUE
2392 | BEN LOMOND RESERVE H1 |  |  | TRUE
2361 | BENDEMEER BAY RESERVE H1 |  |  | TRUE
2016 | BENDEMEER LANE |  |  | TRUE
3538 | BENFIDDICH LANE |  |  | TRUE
305 | BENMORE PLACE |  |  | TRUE
2165 | BENMORE PLACE RESERVE F1 |  |  | TRUE
2169 | BENMORE PLACE RESERVE H1 1 |  |  | TRUE
2348 | BENMORE PLACE RESERVE H1 2 |  |  | TRUE
2349 | BENMORE PLACE RESERVE H1 3 |  |  | TRUE
2350 | BENMORE PLACE RESERVE H1 4 |  |  | TRUE
2836 | BENMORE RESERVE 2 |  |  | TRUE
3331 | BENNETTS BLUFF BUSPARK |  |  | TRUE
3330 | BENNETTS BLUFF CARPARK |  |  | TRUE
3333 | BENNETTS BLUFF CP PATH |  |  | TRUE
3332 | BENNETTS BLUFF FOOTPATH |  |  | TRUE
235 | BERKSHIRE STREET |  |  | TRUE
2514 | BERKSHIRE/WHILTSHIRE ROUNDABOUT |  |  | TRUE
1193 | BERNARD ROAD |  |  | TRUE
3622 | BERRY FARM DRIVE |  |  | TRUE
1978 | BEVAN PLACE |  |  | TRUE
2166 | BEVAN PLACE RESERVE 1 F1 |  |  | TRUE
2446 | BEVAN PLACE RESERVE 2 F1 |  |  | TRUE
3122 | BIBLE TERRACE RISE |  |  | TRUE
2078 | BIG VALLEY DRIVE |  |  | TRUE
2934 | BIGGIN HILL ROAD |  |  | TRUE
611 | BILLS WAY |  |  | TRUE
1900 | BIRCH LANE |  |  | TRUE
1347 | BIRCHDALE PLACE |  |  | TRUE
3711 | BIRCHES AVENUE |  |  | TRUE
2579 | BIRCHWOOD ROAD |  |  | TRUE
1615 | BIRD PLACE |  |  | TRUE
2609 | BIRDLIP RISE |  |  | TRUE
3218 | BIRDSONG RISE |  |  | TRUE
1959 | BIRLEY RISE |  |  | TRUE
41 | BIRSE STREET |  |  | TRUE
2018 | BLACK PEAK ROAD |  |  | TRUE
3676 | BLACK ROCK RISE |  |  | TRUE
3135 | BLACK SPUR LANE |  |  | TRUE
3417 | BLACKBIRD HILL |  |  | TRUE
1711 | BLACKSMITHS LANE |  |  | TRUE
2017 | BLOXHAM LANE |  |  | TRUE
3145 | BLUFF LANE |  |  | TRUE
1652 | BLUFF VIEW TERRACE |  |  | TRUE
1768 | BOB LEE PLACE |  |  | TRUE
3347 | BOBS COVE JETTY |  |  | TRUE
3183 | BOBS COVE TRACK ACCESS |  |  | TRUE
806 | BODKIN STREET |  |  | TRUE
2335 | BODKIN STREET RESERVE H1 |  |  | TRUE
1305 | BOLTON LANE |  |  | TRUE
3096 | BONSPIEL ROAD |  |  | TRUE
664 | BOTTING PLACE |  |  | TRUE
2651 | BOTTING PLACE PRIVATE |  |  | TRUE
3513 | BOULDER / CASTERWAY LINKPATH |  |  | TRUE
3366 | BOULDER LANE |  |  | TRUE
932 | BOUNDARY ROAD |  |  | TRUE
217 | BOUNDARY STREET (ARROWTOWN) |  |  | TRUE
251 | BOUNDARY STREET (QUEENSTOWN) |  |  | TRUE
2673 | BOUNDARY STREET CARPARK |  |  | TRUE
3281 | BOUNDARY STREET CARPARK SOUTH |  |  | TRUE
3181 | BOUNDARY STREET WEST |  |  | TRUE
3450 | BOUNDARY STREET WEST TO CARPARK |  |  | TRUE
1873 | BOVETT PLACE |  |  | TRUE
250 | BOWEN STREET |  |  | TRUE
453 | BOYD ROAD |  |  | TRUE
454 | BOYD ROAD TRIANGLE ROAD |  |  | TRUE
1617 | BOYDTOWN WAY |  |  | TRUE
54 | BOYES CRESCENT |  |  | TRUE
3325 | BOYES CRESCENT TO REMARKS PRIMARY |  |  | TRUE
186 | BRACKEN STREET |  |  | TRUE
1728 | BRADBOURNE WAY |  |  | TRUE
3136 | BRADEN PLACE |  |  | TRUE
3379 | BRADSHAW STREET |  |  | TRUE
1778 | BRAMBLE CLOSE |  |  | TRUE
3083 | BRAMPTON LANE |  |  | TRUE
1727 | BRAMSHILL DRIVE |  |  | TRUE
1704 | BRANCH CREEK ROAD |  |  | TRUE
2061 | BRANIGAN COURT |  |  | TRUE
2898 | BREAKER LANE |  |  | TRUE
137 | BRECON ST (UPPER) |  |  | TRUE
136 | BRECON ST(LOWER) |  |  | TRUE
2294 | BRECON STREET CARPARK 1 H1 |  |  | TRUE
2295 | BRECON STREET CARPARK 2 H1 |  |  | TRUE
2296 | BRECON STREET CARPARK 3 H1 |  |  | TRUE
2279 | BRECON STREET RAMP |  |  | TRUE
2450 | BRECON STREET STEPS 1 |  |  | TRUE
2451 | BRECON STREET STEPS 2 |  |  | TRUE
2338 | BREMNER BAY RECREATION RESERVE H1 |  |  | TRUE
637 | BREMNER PARK ROAD |  |  | TRUE
2062 | BRETBY COURT |  |  | TRUE
2063 | BRETT LANE |  |  | TRUE
2913 | BREWSTER CRESCENT |  |  | TRUE
2848 | BRIAN SMITH PARK |  |  | TRUE
2236 | BRIAN SMITH PARK F1 |  |  | TRUE
1618 | BRIAR BANK DRIVE |  |  | TRUE
3312 | BRIDESDALE 01 |  |  | TRUE
3313 | BRIDESDALE 02 |  |  | TRUE
3314 | BRIDESDALE 03 |  |  | TRUE
3315 | BRIDESDALE 04 |  |  | TRUE
3316 | BRIDESDALE 05 |  |  | TRUE
1849 | BRIDESDALE DRIVE |  |  | TRUE
3311 | BRIDESDALE TO TWIN RIVERS |  |  | TRUE
178 | BRIDGE STREET |  |  | TRUE
2252 | BRIDGEMAN GREEN F1 |  |  | TRUE
1763 | BRIDGEWATER TERRACE |  |  | TRUE
1953 | BRIDGEWELL LANE |  |  | TRUE
2538 | BRIDLE PATH LANE |  |  | TRUE
95 | BRISBANE STREET |  |  | TRUE
2221 | BRISBANE STREET RESERVE F1 |  |  | TRUE
163 | BROADVIEW RISE |  |  | TRUE
2569 | BROCKWORTH LANE |  |  | TRUE
3014 | BRODIE AVENUE |  |  | TRUE
2781 | BROOKES ROAD |  |  | TRUE
3694 | BROOKES ROAD (PAPER ROAD) |  |  | TRUE
3494 | BROW PEAK LANE |  |  | TRUE
1380 | BROWNSTON STREET (EAST) |  |  | TRUE
674 | BROWNSTON STREET (WEST) |  |  | TRUE
2253 | BROWNSTON STREET CARPARK 1 F1 |  |  | TRUE
2254 | BROWNSTON STREET CARPARK 2 F1 |  |  | TRUE
145 | BRUNSWICK STREET |  |  | TRUE
2064 | BUCHANAN RISE |  |  | TRUE
3239 | BUCHANAN RISE PAPER ROAD |  |  | TRUE
3237 | BUCHANAN RISE PRIVATE |  |  | TRUE
2313 | BUCKINGHAM STREET COTTAGE RESERVE 1 H1 |  |  | TRUE
2314 | BUCKINGHAM STREET COTTAGE RESERVE 2 H1 |  |  | TRUE
233 | BUCKINGHAM STREET(EAST) |  |  | TRUE
268 | BUCKINGHAM STREET(WEST) |  |  | TRUE
3123 | BUCKLER BURN STREET |  |  | TRUE
2564 | BUCKLER COURT |  |  | TRUE
2488 | BULL RIDGE |  |  | TRUE
2897 | BULLENDALE DRIVE |  |  | TRUE
3614 | BULLENDALE FP 01 |  |  | TRUE
2260 | BULLOCK CREEK F1 |  |  | TRUE
2624 | BULLOCK CREEK LANE |  |  | TRUE
2261 | BULLOCK CREEK RESERVE 1 F1 |  |  | TRUE
2262 | BULLOCK CREEK RESERVE 2 F1 |  |  | TRUE
2263 | BULLOCK CREEK RESERVE 3 F1 |  |  | TRUE
3629 | BURBANK ROAD (EAST) |  |  | TRUE
3717 | BURBANK ROAD (PROSPECTIVE) |  |  | TRUE
3624 | BURBANK ROAD (WEST) |  |  | TRUE
3377 | BURDON LOOP |  |  | TRUE
3708 | BURDON LOOP (PROSPECTIVE) |  |  | TRUE
3707 | BURDON LOOP 3 |  |  | TRUE
2318 | BUSH CREEK RECREATION RESERVE CARPARK H1 |  |  | TRUE
2319 | BUSH CREEK RECREATION RESERVE H1 |  |  | TRUE
443 | BUSH CREEK ROAD |  |  | TRUE
212 | BUTE STREET |  |  | TRUE
206 | BUTEL AVENUE |  |  | TRUE
407 | BUTEL ROAD |  |  | TRUE
1619 | BUTEMENT STREET |  |  | TRUE
2687 | BUTLER GREEN |  |  | TRUE
2764 | BUTLER LANE |  |  | TRUE
918 | BUTTERFIELD ROAD |  |  | TRUE
3205 | BYRE LANE |  |  | TRUE
3010 | CABLE LANE |  |  | TRUE
229 | CAERNARVON STREET |  |  | TRUE
3564 | CAIRNMUIR / MALVERN FP |  |  | TRUE
3093 | CAIRNMUIR STREET |  |  | TRUE
2065 | CAITHNESS COURT |  |  | TRUE
2019 | CALDWELL LANE |  |  | TRUE
3134 | CALTEX ACCESS |  |  | TRUE
3100 | CAMBRIAN STREET |  |  | TRUE
1050 | CAMBRIDGE STREET |  |  | TRUE
3542 | CAMBRIDGE STREET (PAPER ROAD) |  |  | TRUE
3541 | CAMBRIDGE STREET (SOUTH) |  |  | TRUE
2668 | CAMERON FLAT PAPER ROAD |  |  | TRUE
772 | CAMERON FLAT ROAD |  |  | TRUE
161 | CAMERON PLACE |  |  | TRUE
2243 | CAMERON PLACE RESERVE F1 |  |  | TRUE
910 | CAMP HILL ROAD |  |  | TRUE
271 | CAMP LANE |  |  | TRUE
130 | CAMP STREET(EAST) |  |  | TRUE
279 | CAMP STREET(WEST) |  |  | TRUE
2504 | CAMP/CHURCH ROUNDABOUT |  |  | TRUE
2645 | CAMPBELL LANE |  |  | TRUE
3002 | CAMPBELL ROAD |  |  | TRUE
2586 | CAMPDEN COURT |  |  | TRUE
1620 | CANTIRE STREET |  |  | TRUE
800 | CAPELL AVENUE |  |  | TRUE
158 | CAPLES PLACE |  |  | TRUE
222 | CARDIGAN STREET |  |  | TRUE
2688 | CARDRONA CEMETERY |  |  | TRUE
2689 | CARDRONA HALL |  |  | TRUE
3175 | CARDRONA SKIFIELD ROAD |  |  | TRUE
1301 | CARDRONA VALLEY ROAD |  |  | TRUE
1705 | CARLIN CREEK DRIVE |  |  | TRUE
1181 | CARLOW STREET |  |  | TRUE
2850 | CARPARK1 |  |  | TRUE
3405 | CARRICK LANE |  |  | TRUE
3373 | CARRICKMORE CRESCENT |  |  | TRUE
3679 | CARRICKMORE CRESCENT (PROSPECTIVE) |  |  | TRUE
3680 | CARRICKMORE TO NULL FP |  |  | TRUE
1925 | CASCADE DRIVE |  |  | TRUE
1839 | CASTALIA DRIVE |  |  | TRUE
3304 | CASTALIA DRIVE RESERVE 01 |  |  | TRUE
2208 | CASTALIA DRIVE RESERVE 02 |  |  | TRUE
3512 | CASTERWAY / BOULDER LINKPATH |  |  | TRUE
3365 | CASTERWAY CRESCENT |  |  | TRUE
3380 | CATON STREET |  |  | TRUE
1621 | CECIL PEAK HOMESTEAD ROAD |  |  | TRUE
2556 | CECIL ROAD |  |  | TRUE
2903 | CECIL ROAD RESERVE WALKWAY |  |  | TRUE
64 | CEDAR DRIVE |  |  | TRUE
2857 | CEMETERY ACCESS ROAD |  |  | TRUE
3185 | CEMETERY RD (SKIPPERS) |  |  | TRUE
909 | CEMETERY ROAD (HAWEA) |  |  | TRUE
141 | CEMETERY ROAD (QUEENSTOWN) |  |  | TRUE
208 | CENTENNIAL AVENUE |  |  | TRUE
2892 | CENTENNIAL AVENUE ACCESSWAY |  |  | TRUE
3066 | CENTRAL PARK AVENUE |  |  | TRUE
2980 | CENTRAL STREET |  |  | TRUE
2130 | CENTRE CRESCENT |  |  | TRUE
3369 | CENTURION COURT |  |  | TRUE
2765 | CHADLINGTON WAY |  |  | TRUE
2117 | CHALMERS CLOSE |  |  | TRUE
189 | CHALMERS PLACE |  |  | TRUE
609 | CHALMERS STREET |  |  | TRUE
2067 | CHANDLER LANE |  |  | TRUE
3238 | CHANDLER LANE PRIVATE |  |  | TRUE
3114 | CHAPMAN ROAD |  |  | TRUE
508 | CHARD ROAD |  |  | TRUE
1798 | CHARLES COURT |  |  | TRUE
2188 | CHARLES COURT RESERVE F1 |  |  | TRUE
1858 | CHARTRES LANE |  |  | TRUE
2630 | CHELTENHAM ROAD |  |  | TRUE
2559 | CHERRY BLOSSOM AVENUE |  |  | TRUE
631 | CHERRY COURT |  |  | TRUE
632 | CHERRY COURT(LEFT) |  |  | TRUE
633 | CHERRY COURT(RIGHT) |  |  | TRUE
2766 | CHERWELL LANE |  |  | TRUE
1375 | CHESTNUT CIRCLE |  |  | TRUE
3256 | CHEVIOT STREET |  |  | TRUE
2965 | CHIEF REKO ROAD |  |  | TRUE
2068 | CHIMNEY LANE |  |  | TRUE
974 | CHURCH ROAD |  |  | TRUE
133 | CHURCH STREET |  |  | TRUE
1010 | CHURCHILL STREET |  |  | TRUE
2280 | CIVIC OFFICES F1 |  |  | TRUE
1961 | CLAN MAC ROAD |  |  | TRUE
1990 | CLEARVIEW STREET |  |  | TRUE
2977 | CLELAND CLOSE |  |  | TRUE
644 | CLEMATIS COURT |  |  | TRUE
1732 | CLIFF WILSON STREET |  |  | TRUE
1736 | CLOSEBURN ROAD |  |  | TRUE
2884 | CLOVER LANE |  |  | TRUE
2873 | CLUDEN CRESCENT |  |  | TRUE
2330 | CLUTHA OUTLET RESERVE H1 |  |  | TRUE
2131 | CLUTHA PLACE |  |  | TRUE
2452 | CLUTHA PLACE ACCESSWAY F1 |  |  | TRUE
1883 | CLYDESDALE COURT |  |  | TRUE
510 | COAL PIT ROAD |  |  | TRUE
1841 | COBURN PLACE |  |  | TRUE
3598 | COCHRANE CLOSE |  |  | TRUE
1938 | COCKERELL LANE |  |  | TRUE
1952 | COLESHILL LANE |  |  | TRUE
310 | COLL STREET(EAST) |  |  | TRUE
1717 | COLL STREET(WEST) |  |  | TRUE
3260 | COLLIE ROAD |  |  | TRUE
626 | COLLINS STREET |  |  | TRUE
3321 | COMMON LANE 01 |  |  | TRUE
3322 | COMMON LANE 02 |  |  | TRUE
3323 | COMMON LANE 03 |  |  | TRUE
3324 | COMMON LANE 04 |  |  | TRUE
3298 | COMMUTER TRAIL 01 |  |  | TRUE
3299 | COMMUTER TRAIL 02 |  |  | TRUE
3300 | COMMUTER TRAIL 03 |  |  | TRUE
3301 | COMMUTER TRAIL 04 |  |  | TRUE
3302 | COMMUTER TRAIL 05 |  |  | TRUE
3303 | COMMUTER TRAIL 06 |  |  | TRUE
2199 | CONE PEAK CLOSE |  |  | TRUE
3631 | CONEBURN PLACE |  |  | TRUE
3716 | CONEBURN TERRACE |  |  | TRUE
1899 | CONIFER LANE |  |  | TRUE
1811 | CONNELL TERRACE |  |  | TRUE
671 | CONNOR STREET |  |  | TRUE
3011 | CONS TRACK |  |  | TRUE
2927 | COOPER CRESCENT |  |  | TRUE
3042 | COOPWORTH ROAD |  |  | TRUE
3059 | COOPWORTH ROAD A |  |  | TRUE
3060 | COOPWORTH ROAD B |  |  | TRUE
1378 | COPPER BEECH AVENUE(NORTH) |  |  | TRUE
1337 | COPPER BEECH AVEUNE(SOUTH) |  |  | TRUE
3641 | CORNER PEAK LANE |  |  | TRUE
200 | CORNWALL STREET (ARROWTOWN) |  |  | TRUE
1007 | CORNWALL STREET(KINGSTON) |  |  | TRUE
1909 | COROMANDEL STREET |  |  | TRUE
109 | CORONATION DRIVE |  |  | TRUE
3339 | CORONET PEAK CHAIN BAY 1 |  |  | TRUE
503 | CORONET PEAK ROAD |  |  | TRUE
519 | CORONET PEAK STATION ROAD |  |  | TRUE
1320 | CORONET VIEW ROAD |  |  | TRUE
3040 | CORRIEDALE ROAD |  |  | TRUE
1622 | CORSICAN DRIVE |  |  | TRUE
2973 | COSMOS LANE |  |  | TRUE
2583 | COTSWOLD COURT |  |  | TRUE
3164 | COTTAGE LANE |  |  | TRUE
2691 | COTTER AVE RESERVE |  |  | TRUE
198 | COTTER AVENUE |  |  | TRUE
2245 | COTTER AVENUE ADVANCE TERRACE WALKWAY F1 |  |  | TRUE
2247 | COTTER AVENUE RESERVE F1 |  |  | TRUE
3090 | COTTESBROOK STREET |  |  | TRUE
3062 | COTTONWOOD LANE |  |  | TRUE
2940 | COURTHILL LANE |  |  | TRUE
1623 | COVE LANE |  |  | TRUE
2600 | COVENTRY CRESCENT |  |  | TRUE
285 | COW LANE |  |  | TRUE
3197 | CRAB APPLE LANE |  |  | TRUE
1850 | CRAWFORD PLACE |  |  | TRUE
57 | CRESTA LANE |  |  | TRUE
1846 | CRICHTON LANE |  |  | TRUE
1928 | CRIFFEL PLACE |  |  | TRUE
214 | CRITERION STREET |  |  | TRUE
3021 | CROP STREET |  |  | TRUE
3367 | CROSSFALL LANE |  |  | TRUE
3268 | CROSSHILL ROAD |  |  | TRUE
3336 | CROWN RANGE LOOKOUT |  |  | TRUE
1300 | CROWN RANGE ROAD |  |  | TRUE
3337 | CROWN RANGE SUMMIT CARPARK |  |  | TRUE
2115 | CROWS NEST ROAD |  |  | TRUE
1844 | CRYSTAL LANE |  |  | TRUE
2989 | CUMBERLAND ROAD |  |  | TRUE
2489 | CUNNINGHAMS DRIVE |  |  | TRUE
1815 | CURTIS ROAD |  |  | TRUE
3368 | CURVEY COURT |  |  | TRUE
65 | CYPRESS COURT |  |  | TRUE
1190 | DALE STREET |  |  | TRUE
420 | DALEFIELD ROAD |  |  | TRUE
2020 | DALESMAN LANE |  |  | TRUE
2550 | DALGLEISH LANE |  |  | TRUE
2659 | DAMPER BAY LAKESIDE REC RESERVE F2 |  |  | TRUE
2902 | DANDYS LANE |  |  | TRUE
2133 | DANIELS TERRACE |  |  | TRUE
160 | DART PLACE |  |  | TRUE
1379 | DAVEYS PLACE |  |  | TRUE
1797 | DE LA MARE PLACE |  |  | TRUE
3278 | DE LA MARE PLACE (PRIVATE) |  |  | TRUE
3209 | DE LA PERELLE LANE |  |  | TRUE
2453 | DE LA PERELLE PARK ACCESSWAY F1 |  |  | TRUE
2937 | DEANS DRIVE |  |  | TRUE
2917 | DEERING STREET |  |  | TRUE
232 | DENBIGH STREET |  |  | TRUE
1782 | DENNISON WAY |  |  | TRUE
2282 | DENNISON WEIR RESERVE F1 |  |  | TRUE
912 | DENNISTON ROAD |  |  | TRUE
231 | DERBY STREET |  |  | TRUE
211 | DEVON STREET |  |  | TRUE
2248 | DEVON STREET RESERVE 1 F1 |  |  | TRUE
2249 | DEVON STREET RESERVE 2 F1 |  |  | TRUE
2251 | DEVON STREET RESERVE 3 F1 |  |  | TRUE
2865 | DEWAR STREET |  |  | TRUE
3184 | DIAMOND LAKE AMENITY AREA ACCESS |  |  | TRUE
2490 | DIAMOND LANE |  |  | TRUE
1720 | DINGLE BURN STATION ROAD |  |  | TRUE
3277 | DINGLE BURN STATION ROAD (PRIVATE) |  |  | TRUE
2911 | DINGLE STREET |  |  | TRUE
2575 | DISPUTE WAY |  |  | TRUE
3047 | DIVERS LANE |  |  | TRUE
2611 | DOC WELLS LANE |  |  | TRUE
907 | DOMAIN ROAD (LAKE HAWEA) |  |  | TRUE
410 | DOMAIN ROAD (LAKE HAYES) |  |  | TRUE
2693 | DOMINI PARK |  |  | TRUE
2399 | DOMINI PARK 1 H1 |  |  | TRUE
2400 | DOMINI PARK 2 H1 |  |  | TRUE
2194 | DOMINI PARK F1 |  |  | TRUE
3540 | DORSET PRIVATE DRIVEWAY |  |  | TRUE
1624 | DORSET STREET |  |  | TRUE
2069 | DOUBLE CONE ROAD |  |  | TRUE
3406 | DOUBLE ROCK LANE |  |  | TRUE
3001 | DOUG LEDGERWOOD DRIVE |  |  | TRUE
190 | DOUGLAS AVENUE |  |  | TRUE
51 | DOUGLAS STREET |  |  | TRUE
3402 | DOUGLASVALE RISE |  |  | TRUE
2964 | DOW CLOSE |  |  | TRUE
1790 | DRAKE PLACE |  |  | TRUE
1339 | DRIFT BAY ROAD |  |  | TRUE
3231 | DRY FLY AVENUE |  |  | TRUE
3226 | DRYSDALE ROAD |  |  | TRUE
2021 | DUBLIN BAY ACCESS ROAD |  |  | TRUE
966 | DUBLIN BAY ROAD |  |  | TRUE
98 | DUBLIN STREET |  |  | TRUE
2491 | DUBLIN STREET 1 |  |  | TRUE
2454 | DUBLIN STREET RESERVE ACCESSWAY F1 |  |  | TRUE
138 | DUKE STREET |  |  | TRUE
1783 | DUNCANS PLACE |  |  | TRUE
604 | DUNGARVON STREET |  |  | TRUE
602 | DUNMORE STREET |  |  | TRUE
2401 | DUNMORE STREET CAR PARK H1 |  |  | TRUE
2257 | DUNMORE STREET TO BROWNSTONE STREET |  |  | TRUE
3381 | DUNN STREET |  |  | TRUE
3553 | DUNNOCK STREET |  |  | TRUE
237 | DURHAM STREET |  |  | TRUE
2566 | DURNESS COURT |  |  | TRUE
3477 | DURRY LANE |  |  | TRUE
132 | EARL STREET |  |  | TRUE
3186 | EARNSLAW BURN AMENITY AREA ACCESS |  |  | TRUE
2802 | EARNSLAW PARK |  |  | TRUE
3469 | EARNSLAW PARK 01 |  |  | TRUE
2234 | EARNSLAW PARK 02 |  |  | TRUE
2235 | EARNSLAW PARK 03 |  |  | TRUE
3460 | EARNSLAW PARK BOARDWALK |  |  | TRUE
3468 | EARNSLAW PARK TO WHARF |  |  | TRUE
254 | EARNSLAW STREET |  |  | TRUE
87 | EARNSLAW TERRACE |  |  | TRUE
3467 | EARNSLAW WHARF |  |  | TRUE
505 | EASTBURN ROAD |  |  | TRUE
3465 | EASTBURN ROAD (PAPER ROAD) |  |  | TRUE
3058 | EASTWOOD LANE |  |  | TRUE
2620 | EDEN CLOSE |  |  | TRUE
106 | EDGAR STREET |  |  | TRUE
2492 | EDGEWOOD PLACE |  |  | TRUE
2797 | EDGEWOOD PLACE PRIVATE |  |  | TRUE
99 | EDINBURGH DRIVE |  |  | TRUE
2879 | EDNA LANE |  |  | TRUE
704 | EELY POINT ACCESS |  |  | TRUE
2810 | EELY POINT RECREATION RESERVE |  |  | TRUE
2423 | EELY POINT RECREATION RESERVE 1 H1 |  |  | TRUE
2424 | EELY POINT RECREATION RESERVE 2 H1 |  |  | TRUE
2425 | EELY POINT RECREATION RESERVE 3 H1 |  |  | TRUE
624 | EELY POINT ROAD |  |  | TRUE
3329 | EICHARDT PLACE |  |  | TRUE
3075 | EIGHTH AVENUE |  |  | TRUE
1794 | ELDERBERRY CRESCENT |  |  | TRUE
3364 | ELEVATOR LANE |  |  | TRUE
3078 | ELEVENTH AVENUE |  |  | TRUE
1330 | ELIZABETH PLACE |  |  | TRUE
805 | ELIZABETH STREET |  |  | TRUE
2895 | ELK PLACE |  |  | TRUE
3388 | ELLACOTT LANE |  |  | TRUE
1943 | ELLEN JOHNSON TERRACE |  |  | TRUE
2071 | ELLESMERE AVENUE |  |  | TRUE
1365 | ELLIE PLACE |  |  | TRUE
3206 | ELLIOT CLOSE |  |  | TRUE
1338 | ELM TREE AVENUE |  |  | TRUE
1372 | ELVA DAWSON PLACE |  |  | TRUE
2022 | ELYSIUM WAY |  |  | TRUE
2545 | EMERALD BLUFFS LANE |  |  | TRUE
2546 | EMERALD BLUFFS LANE 2 |  |  | TRUE
2547 | EMERALD BLUFFS LANE 3 |  |  | TRUE
2548 | EMERALD BLUFFS LANE 4 |  |  | TRUE
2582 | EMERALD BLUFFS LANE 5 |  |  | TRUE
3025 | ENDEAVOUR STREET |  |  | TRUE
295 | ENRIGHT LANE |  |  | TRUE
1738 | ENSTONE LANE |  |  | TRUE
2484 | ENTERPRISE DRIVE |  |  | TRUE
3372 | EREWHON CRESCENT |  |  | TRUE
3526 | ERNIES WAY |  |  | TRUE
1824 | ERSKINE STREET |  |  | TRUE
3363 | ESCALATOR AVENUE |  |  | TRUE
1820 | ESSEX AVENUE |  |  | TRUE
2519 | ESSEX AVENUE - INNER SECTION |  |  | TRUE
3579 | ESSEX AVENUE FP |  |  | TRUE
3119 | EUREKA STREET |  |  | TRUE
2493 | EVENING STAR ROAD |  |  | TRUE
3166 | EVENTS CENTRE CARPARK |  |  | TRUE
3167 | EVENTS CENTRE CARPARK 2 |  |  | TRUE
169 | EVERGREEN PLACE |  |  | TRUE
1848 | EWING PLACE |  |  | TRUE
2109 | FAIRWAY DRIVE |  |  | TRUE
2072 | FALCON HEIGHTS |  |  | TRUE
2646 | FALCONER RISE |  |  | TRUE
2978 | FALLOW STREET |  |  | TRUE
2073 | FANTAIL LANE |  |  | TRUE
1758 | FAR HORIZON DRIVE |  |  | TRUE
1870 | FARRANT DRIVE |  |  | TRUE
1854 | FARRYCROFT ROW |  |  | TRUE
1875 | FASTNESS CRESCENT |  |  | TRUE
934 | FAULKS ROAD |  |  | TRUE
661 | FAULKS TERRACE |  |  | TRUE
3235 | FENTON AVENUE |  |  | TRUE
3008 | FERGUSON DRIVE |  |  | TRUE
3501 | FERN BURN CLOSE |  |  | TRUE
148 | FERNHILL ROAD |  |  | TRUE
2695 | FERNHILL ROAD PLAYGROUND |  |  | TRUE
2244 | FERNHILL ROAD PLAYGROUND F1 |  |  | TRUE
2299 | FERNHILL ROAD PLAYGROUND H1 |  |  | TRUE
3672 | FERNHILL ROAD RESERVE H1 |  |  | TRUE
2455 | FERNHILL WYNYARD RESERVE F1 |  |  | TRUE
1730 | FERRY HILL DRIVE |  |  | TRUE
3462 | FERRY HILL RESERVE FP1 |  |  | TRUE
3463 | FERRY HILL RESERVE FP2 |  |  | TRUE
2074 | FIFE COURT |  |  | TRUE
3072 | FIFTH AVENUE |  |  | TRUE
2137 | FINCH STREET |  |  | TRUE
3068 | FIRST AVENUE |  |  | TRUE
1220 | FISHERMANS LANE |  |  | TRUE
1324 | FITZPATRICK ROAD |  |  | TRUE
3719 | FITZPATRICK ROAD (PRIVATE) |  |  | TRUE
3133 | FIVE MILE ENTRANCE |  |  | TRUE
3550 | FLAX STREET |  |  | TRUE
1455 | FLETCHER WAY |  |  | TRUE
807 | FLORA DORA PARADE |  |  | TRUE
2890 | FLORENCE CLOSE |  |  | TRUE
3423 | FLORENCE PARK 01 |  |  | TRUE
2896 | FLYNN LANE |  |  | TRUE
3172 | FOOTE LANE |  |  | TRUE
3546 | FORAGE ROAD |  |  | TRUE
304 | FORBES PLACE |  |  | TRUE
209 | FORD STREET |  |  | TRUE
1985 | FOREST HEIGHTS |  |  | TRUE
2494 | FORESTLINES RISE |  |  | TRUE
2661 | FORESTRY ROAD F1 |  |  | TRUE
1807 | FORT PLACE |  |  | TRUE
2075 | FORTUNE LANE |  |  | TRUE
3129 | FOUR PEAKS ROAD |  |  | TRUE
68 | FOUR VIEWS AVENUE |  |  | TRUE
3071 | FOURTH AVENUE |  |  | TRUE
3458 | FOWLER LANE |  |  | TRUE
1777 | FOXGLOVE HEIGHTS |  |  | TRUE
1707 | FOXS RUSH |  |  | TRUE
199 | FOXS TERRACE |  |  | TRUE
2696 | FOXS TERRACE RECREATION RESERVE |  |  | TRUE
2205 | FOXS TERRACE RECREATION RESERVE F1 |  |  | TRUE
3551 | FOXTAIL ROAD |  |  | TRUE
2767 | FOXWELL WAY |  |  | TRUE
2880 | FRANCIS LANE |  |  | TRUE
3351 | FRANKTON ARM JETTY |  |  | TRUE
242 | FRANKTON BEACH ACCESS |  |  | TRUE
1222 | FRANKTON BUS STOP |  |  | TRUE
2362 | FRANKTON DOMAIN 1 H1 |  |  | TRUE
2363 | FRANKTON DOMAIN 2 H1 |  |  | TRUE
2456 | FRANKTON DOMAIN F1 |  |  | TRUE
3224 | FRANKTON GOLF COURSE ACCESS |  |  | TRUE
2521 | FRANKTON KINDERGARTEN |  |  | TRUE
2365 | FRANKTON LADIES MILE RESERVE 1 H1 |  |  | TRUE
2364 | FRANKTON LADIES MILE RESERVE 2 H1 |  |  | TRUE
2841 | FRANKTON MARINA |  |  | TRUE
3511 | FRANKTON MARINA CARPARK 1 |  |  | TRUE
2366 | FRANKTON MARINA CARPARK 2 |  |  | TRUE
2310 | FRANKTON RD ACCESSWAY 1006-1052 |  |  | TRUE
2345 | FRANKTON RD ACCESSWAY 239-255 |  |  | TRUE
3249 | FRANKTON RD ACCESSWAY 255-293 |  |  | TRUE
2306 | FRANKTON RD ACCESSWAY 384-418 |  |  | TRUE
2305 | FRANKTON RD ACCESSWAY 415-451 |  |  | TRUE
2304 | FRANKTON RD ACCESSWAY 467-523 |  |  | TRUE
2303 | FRANKTON RD ACCESSWAY 669-705 |  |  | TRUE
3244 | FRANKTON RD ACCESSWAY 669-723 |  |  | TRUE
3248 | FRANKTON RD ACCESSWAY 748-764 |  |  | TRUE
2302 | FRANKTON RD ACCESSWAY 764-786 |  |  | TRUE
2309 | FRANKTON RD ACCESSWAY 85-93 |  |  | TRUE
2308 | FRANKTON RD ACCESSWAY 95-135 |  |  | TRUE
97 | FRANKTON ROAD |  |  | TRUE
249 | FRANKTON SHOPPING CENTRE STREET |  |  | TRUE
2916 | FRANKTON TRACK |  |  | TRUE
1812 | FREDERICK STREET |  |  | TRUE
3637 | FRENCHMANS CREEK LANE |  |  | TRUE
3461 | FRIESIAN CLOSE |  |  | TRUE
3525 | FRONTIER ELM AVENUE |  |  | TRUE
1189 | FRYE CRESCENT |  |  | TRUE
2186 | FRYE CRESCENT RESERVE 1 F1 |  |  | TRUE
2457 | FRYE CRESCENT RESERVE 2 F1 |  |  | TRUE
123 | FRYER STREET |  |  | TRUE
3517 | FRYER STREET EXTENSION |  |  | TRUE
1882 | GALLOWAY TERRACE |  |  | TRUE
1817 | GALWAY COURT |  |  | TRUE
1328 | GARLAND TERRACE |  |  | TRUE
2855 | GARNET GROVE (ROW A) |  |  | TRUE
2540 | GAWN LANE |  |  | TRUE
1625 | GEARY LANE |  |  | TRUE
3063 | GEORGE BULLEN LANE |  |  | TRUE
2862 | GEORGE DRIVE |  |  | TRUE
3599 | GEORGE WHITE PLACE |  |  | TRUE
511 | GIBBSTON BACK ROAD |  |  | TRUE
2839 | GIBBSTON COMMUNITY RESERVE |  |  | TRUE
3286 | GIBBSTON RIVER TRAIL |  |  | TRUE
3319 | GIBBSTON RIVER TRAIL TO GIBBSTON BACK ROAD |  |  | TRUE
3385 | GILLESPIE STREET |  |  | TRUE
1814 | GIN AND RASPBERRY LANE |  |  | TRUE
2949 | GINKGO AVENUE |  |  | TRUE
1903 | GLACIER WAY |  |  | TRUE
3094 | GLADBROOK STREET |  |  | TRUE
911 | GLADSTONE ROAD |  |  | TRUE
2664 | GLADSTONE TRACK |  |  | TRUE
146 | GLASGOW STREET |  |  | TRUE
2874 | GLEN DENE CRESCENT |  |  | TRUE
564 | GLEN NEVIS STATION ROAD |  |  | TRUE
2527 | GLENARAY CRESCENT |  |  | TRUE
3563 | GLENAVON / CAIRNMUIR FP |  |  | TRUE
3091 | GLENAVON GREEN |  |  | TRUE
3530 | GLENBRAE CRESCENT |  |  | TRUE
3531 | GLENBROOK LANE |  |  | TRUE
502 | GLENCOE ROAD |  |  | TRUE
2782 | GLENDA DRIVE |  |  | TRUE
2283 | GLENDHU BAY CAR PARK F1 |  |  | TRUE
2842 | GLENDHU BAY RECREATION RESERVE FORESHORE |  |  | TRUE
2658 | GLENDHU BAY TRACK 01 |  |  | TRUE
3212 | GLENDINNING ACCESS ROAD |  |  | TRUE
2994 | GLENDINNING CRESCENT |  |  | TRUE
2076 | GLENELG LANE |  |  | TRUE
2077 | GLENFIDDICH ROAD |  |  | TRUE
2458 | GLENFINNON PL/MOUNT IRON LOOP RD ACCESSWAY F1 |  |  | TRUE
708 | GLENFINNON PLACE |  |  | TRUE
2195 | GLENFINNON PLACE RESERVE F1 |  |  | TRUE
993 | GLENFOYLE ROAD |  |  | TRUE
2562 | GLENGARRY COURT |  |  | TRUE
656 | GLENGYLE WAY |  |  | TRUE
2699 | GLENORCHY DOMAIN |  |  | TRUE
2346 | GLENORCHY DOMAIN H1 |  |  | TRUE
2148 | GLENORCHY FIRESTATION CARPARK F1 |  |  | TRUE
3352 | GLENORCHY JETTY |  |  | TRUE
2347 | GLENORCHY LIBRARY H1 |  |  | TRUE
2149 | GLENORCHY SKATEPARK CARPARK |  |  | TRUE
3297 | GLENORCHY WALKWAY |  |  | TRUE
306 | GLENORCHY WATER FRONT RESERVE ROAD |  |  | TRUE
2969 | GLENORCHY-PARADISE ROAD |  |  | TRUE
3581 | GLENORCHY-PARADISE ROAD (DOC) |  |  | TRUE
350 | GLENORCHY-QUEENSTOWN ROAD |  |  | TRUE
352 | GLENORCHY-ROUTEBURN ROAD |  |  | TRUE
3092 | GLENSHEE STREET |  |  | TRUE
1001 | GLOUCESTER STREET |  |  | TRUE
3117 | GOLDEN ELM LANE |  |  | TRUE
3592 | GOLDEN RIVER LANE |  |  | TRUE
77 | GOLDEN TERRACE |  |  | TRUE
3535 | GOLDEN TERRACE (PRIVATE) |  |  | TRUE
76 | GOLDFIELD HEIGHTS |  |  | TRUE
2197 | GOLDFIELD HEIGHTS PLAYGROUND F1 |  |  | TRUE
2367 | GOLDFIELD HEIGHTS PLAYGROUND H1 |  |  | TRUE
3632 | GOLDIE LANE |  |  | TRUE
1626 | GOLDLEAF HILL |  |  | TRUE
1627 | GOLDRIDGE WAY |  |  | TRUE
2023 | GOLDRUSH WAY |  |  | TRUE
1628 | GOLDSTON COURT |  |  | TRUE
1229 | GOLF COURSE LOOP ROAD |  |  | TRUE
936 | GOLF COURSE ROAD |  |  | TRUE
992 | GORDON ROAD |  |  | TRUE
1603 | GORGE ROAD |  |  | TRUE
3084 | GOWANBRAE LANE |  |  | TRUE
3033 | GRACE WRIGHT DRIVE |  |  | TRUE
2950 | GRACEFILED LANE |  |  | TRUE
3686 | GRAFTERS CRESCENT |  |  | TRUE
3521 | GRAIN CLOSE |  |  | TRUE
3210 | GRAND TERRACE SQUARE |  |  | TRUE
1813 | GRANDVIEW ROAD |  |  | TRUE
3663 | GRANDVIEW TO SAM JOHN FP |  |  | TRUE
3191 | GRANDVIEW TRACK ACCESS |  |  | TRUE
3609 | GRANITE TERRACE |  |  | TRUE
3604 | GRANITE TERRACE (PROSPECTIVE) |  |  | TRUE
1629 | GRANT ROAD |  |  | TRUE
914 | GRAY ROAD |  |  | TRUE
42 | GRAY STREET |  |  | TRUE
3168 | GRAY STREET CARPARK |  |  | TRUE
3539 | GRAYBURN LANE |  |  | TRUE
1995 | GREENBELT PLACE |  |  | TRUE
2119 | GREENBELT PLACE SOUTH |  |  | TRUE
155 | GREENSTONE PLACE |  |  | TRUE
1630 | GREENSTONE STATION ROAD |  |  | TRUE
1913 | GREENSTONE TRACK ACCESS ROAD |  |  | TRUE
3159 | GREENWOOD LANE |  |  | TRUE
2213 | GRETTON PARK 1 F1 |  |  | TRUE
2214 | GRETTON PARK 2 F1 |  |  | TRUE
2368 | GRETTON PARK H1 |  |  | TRUE
1725 | GRETTON WAY |  |  | TRUE
1920 | GRIERSON LANE |  |  | TRUE
69 | GROVE LANE |  |  | TRUE
303 | GROVES STREET |  |  | TRUE
2079 | GUERNSEY LANE |  |  | TRUE
1631 | GUM LANE |  |  | TRUE
1194 | GUNN ROAD |  |  | TRUE
3383 | GUTHRIE STREET |  |  | TRUE
3165 | HAAST EAGLE ROAD |  |  | TRUE
2080 | HACKETT ROAD |  |  | TRUE
1851 | HADDOWS PLACE |  |  | TRUE
2460 | HADDOWS PLACE ACCESSWAY 1 F1 |  |  | TRUE
2459 | HADDOWS PLACE ACCESSWAY 2 F1 |  |  | TRUE
2024 | HAGGITT LANE |  |  | TRUE
2025 | HAINES WAY |  |  | TRUE
3536 | HALES RISE |  |  | TRUE
3279 | HALL STREET |  |  | TRUE
2997 | HALL STREET (PRIVATE) |  |  | TRUE
102 | HALLENSTEIN STREET |  |  | TRUE
930 | HALLIDAY ROAD |  |  | TRUE
122 | HAMILTON ROAD |  |  | TRUE
1005 | HAMPSHIRE STREET |  |  | TRUE
3543 | HAMPSHIRE STREET (EAST) |  |  | TRUE
3596 | HAMPSHIRE STREET (EAST) PVT ACCESS |  |  | TRUE
1716 | HAMPSHIRE STREET (WEST) |  |  | TRUE
2574 | HANBURY LANE |  |  | TRUE
2081 | HANLEY DRIVE |  |  | TRUE
2082 | HANLEY LANE |  |  | TRUE
452 | HANSEN ROAD |  |  | TRUE
1918 | HANSEN ROAD NORTH |  |  | TRUE
1726 | HANSLOPE WAY |  |  | TRUE
1922 | HARDIE PLACE |  |  | TRUE
439 | HARDWARE LANE |  |  | TRUE
2833 | HARDWARE/PLACEMAKERS ROUNDABOUT |  |  | TRUE
3588 | HARLIWICH RISE |  |  | TRUE
3692 | HARLIWICH RISE (PROSPECTIVE) |  |  | TRUE
1949 | HARRIER LANE |  |  | TRUE
1956 | HARRIS PLACE |  |  | TRUE
2192 | HARRIS PLACE RESERVE F1 |  |  | TRUE
1980 | HARRYS CLOSE |  |  | TRUE
3222 | HART PARR ROAD |  |  | TRUE
2794 | HARVEST LANE |  |  | TRUE
924 | HAWEA BACK ROAD |  |  | TRUE
977 | HAWEA BACK TRIANGLE ROAD |  |  | TRUE
1310 | HAWEA BOAT RAMP ACCESS |  |  | TRUE
2336 | HAWEA BOAT RAMP H1 |  |  | TRUE
971 | HAWEA CONTROL STRUCTURE ACCESS |  |  | TRUE
3276 | HAWEA CONTROL STRUCTURE ACCESS (PRIVATE) |  |  | TRUE
831 | HAWEA ESPLANADE ROAD |  |  | TRUE
1309 | HAWEA MOTOR CAMP ROAD |  |  | TRUE
3345 | HAWEA RIVER TRACK 01 |  |  | TRUE
3346 | HAWEA RIVER TRACK 02 |  |  | TRUE
3101 | HAWKDUN PLACE |  |  | TRUE
2983 | HAWKSBURN LANE |  |  | TRUE
2827 | HAWTHORNE DRIVE |  |  | TRUE
2819 | HAWTHORNE DRIVE NZTA SECTION |  |  | TRUE
3533 | HAWTHORNE TO MUNRO FP |  |  | TRUE
2826 | HAWTHORNE/GLENDA ROUNDABOUT |  |  | TRUE
2443 | HAWTHORNE/LUCAS ROUNDABOUT |  |  | TRUE
2237 | HAY STREET RESERVE 1 F1 |  |  | TRUE
2238 | HAY STREET RESERVE 2 F1 |  |  | TRUE
259 | HAY STREET(NORTH) |  |  | TRUE
142 | HAY STREET(SOUTH) |  |  | TRUE
2886 | HAYES CREEK ROAD |  |  | TRUE
3317 | HAYES CREEK ROAD H1 |  |  | TRUE
2026 | HAYES VIEW LANE |  |  | TRUE
3410 | HEAD PLACE |  |  | TRUE
2768 | HEADLEY DRIVE |  |  | TRUE
3673 | HEADLEY DRIVE RESERVE H1 |  |  | TRUE
1905 | HEALECOTE LANE |  |  | TRUE
3107 | HEATON PARK DRIVE |  |  | TRUE
2863 | HEBBARD COURT |  |  | TRUE
2138 | HEBE COURT |  |  | TRUE
1947 | HECTOR CLOSE |  |  | TRUE
650 | HEDDITCH STREET |  |  | TRUE
2011 | HEDDITCH STREET CONNECTION |  |  | TRUE
2162 | HEDDITCH STREET RESERVE |  |  | TRUE
2644 | HEENAN LANE |  |  | TRUE
1745 | HELMORES LANE |  |  | TRUE
1776 | HELMS COURT |  |  | TRUE
601 | HELWICK STREET |  |  | TRUE
3415 | HENLEY FARM PLAYGROUND 01 |  |  | TRUE
3416 | HENLEY FARM PLAYGROUND 02 |  |  | TRUE
1321 | HENRY STREET |  |  | TRUE
3715 | HENRY STREET (PROSPECTIVE) |  |  | TRUE
81 | HENSMAN ROAD |  |  | TRUE
2654 | HENSMAN ROAD/HIGHVIEW TERRACE RESERVE F1 |  |  | TRUE
3138 | HERITAGE PARK LANE |  |  | TRUE
2142 | HERON GREEN |  |  | TRUE
1934 | HERRIES LANE |  |  | TRUE
220 | HERTFORD STREET |  |  | TRUE
616 | HEUCHAN LANE |  |  | TRUE
2461 | HEUCHAN LANE RESERVE AND ACCESSWAY 1 F1 |  |  | TRUE
2462 | HEUCHAN LANE RESERVE AND ACCESSWAY 2 F1 |  |  | TRUE
1973 | HEWSON CRESCENT |  |  | TRUE
2769 | HICKS ROAD |  |  | TRUE
2134 | HIDDEN HILLS DRIVE |  |  | TRUE
2463 | HIDDEN HILLS DRIVE ACCESSWAY F3 |  |  | TRUE
2083 | HIDDEN ISLAND ROAD |  |  | TRUE
2495 | HIGHCOUNTRY LANE 1 |  |  | TRUE
2496 | HIGHCOUNTRY LANE 2 |  |  | TRUE
2135 | HIGHFIELD RIDGE |  |  | TRUE
2182 | HIGHFIELD RIDGE RESERVE F1 |  |  | TRUE
3267 | HIGHLANDS CLOSE |  |  | TRUE
2789 | HIGHLINE ROAD |  |  | TRUE
3341 | HIGHRIDGE TERRACE |  |  | TRUE
3455 | HIGHRIDGE TERRACE ROW 1 |  |  | TRUE
3456 | HIGHRIDGE TERRACE ROW 2 |  |  | TRUE
3457 | HIGHRIDGE TERRACE ROW 3 |  |  | TRUE
293 | HIGHVIEW TERRACE |  |  | TRUE
2703 | HIGHVIEW TERRACE RESERVE |  |  | TRUE
1924 | HIKUWAI DRIVE |  |  | TRUE
2181 | HIKUWAI DRIVE RESERVE F1 |  |  | TRUE
3515 | HIKUWAI DRIVE RESERVE FP2 |  |  | TRUE
3516 | HIKUWAI DRIVE RESERVE FP3 |  |  | TRUE
2497 | HILLEND STATION ROAD |  |  | TRUE
1358 | HILLVIEW PLACE |  |  | TRUE
94 | HOBART STREET |  |  | TRUE
3464 | HOBART STREET RESERVE FP1 |  |  | TRUE
927 | HODGKINSON STREET |  |  | TRUE
1769 | HOGAN LANE |  |  | TRUE
404 | HOGANS GULLY ROAD |  |  | TRUE
2523 | HOHERIA RISE |  |  | TRUE
67 | HOLLY COURT |  |  | TRUE
1779 | HOLLYHOCK LANE |  |  | TRUE
2615 | HOLLYWOOD RISE |  |  | TRUE
3633 | HOME HILL DRIVE |  |  | TRUE
3704 | HOMESTEAD BAY ROAD |  |  | TRUE
1731 | HOMESTEAD CLOSE |  |  | TRUE
3155 | HOMEWARD BOUND DRIVE |  |  | TRUE
188 | HOOD CRESCENT |  |  | TRUE
1829 | HOPE AVE NORTH |  |  | TRUE
1830 | HOPE AVE SOUTH |  |  | TRUE
1837 | HOPE AVENUE |  |  | TRUE
1100 | HOPKINS STREET |  |  | TRUE
2704 | HOPKINS STREET RECREATION RESERVE |  |  | TRUE
2189 | HOPKINS STREET RECREATION RESERVE F1 |  |  | TRUE
2356 | HOPKINS STREET RECREATION RESERVE H1 1 |  |  | TRUE
2355 | HOPKINS STREET RECREATION RESERVE H1 2 |  |  | TRUE
3013 | HORRELL LANE |  |  | TRUE
3236 | HORSESHOE BEND DRIVE |  |  | TRUE
980 | HOSPITAL CREEK ROAD |  |  | TRUE
2228 | HOTOPS RISE |  |  | TRUE
2619 | HOULISTON CLOSE |  |  | TRUE
2085 | HOVINGHAM COURT |  |  | TRUE
1826 | HOWARDS DRIVE |  |  | TRUE
1828 | HOWARDS DRIVE NORTH |  |  | TRUE
3308 | HOWARDS DRIVE POND RESERVE |  |  | TRUE
3671 | HOWARDS DRIVE RESERVE H1 |  |  | TRUE
1827 | HOWARDS DRIVE SOUTH |  |  | TRUE
2445 | HOWARDS/SYLVAN ROUNDABOUT |  |  | TRUE
3019 | HOWDEN DRIVE |  |  | TRUE
124 | HUFF STREET |  |  | TRUE
3487 | HUIA TERRACE |  |  | TRUE
1341 | HUMBOLDT LANE |  |  | TRUE
1632 | HUMES ROAD |  |  | TRUE
52 | HUMPHREY STREET |  |  | TRUE
1892 | HUNT PLACE |  |  | TRUE
2184 | HUNT PLACE RESERVE F1 |  |  | TRUE
630 | HUNTER CRESCENT |  |  | TRUE
416 | HUNTER ROAD |  |  | TRUE
2669 | HUNTER VALLEY STATION ROAD |  |  | TRUE
3272 | HUNTER VALLEY STATION ROAD (NON-MAINTAINED) |  |  | TRUE
3273 | HUNTER VALLEY STATION ROAD PRIVATE |  |  | TRUE
1006 | HUNTINGDON STREET |  |  | TRUE
2887 | HUXLEY PLACE |  |  | TRUE
2889 | HUXLEY PLACE EAST |  |  | TRUE
2888 | HUXLEY PLACE WEST |  |  | TRUE
1789 | HYLAND STREET |  |  | TRUE
125 | HYLTON PLACE |  |  | TRUE
3112 | INDER STREET |  |  | TRUE
129 | INDUSTRIAL LANE |  |  | TRUE
128 | INDUSTRIAL PLACE |  |  | TRUE
1984 | INFINITY DRIVE |  |  | TRUE
2464 | INFINITY DRIVE ACCESSWAY F1 |  |  | TRUE
1792 | INNES PLACE |  |  | TRUE
204 | INVERNESS CRESCENT |  |  | TRUE
1349 | INVINCIBLE DRIVE |  |  | TRUE
1771 | IRONSIDE DRIVE |  |  | TRUE
2792 | IRONVIEW LANE |  |  | TRUE
1793 | ISABEL COURT |  |  | TRUE
2642 | ISHII LANE |  |  | TRUE
1987 | ISLAND VIEW PLACE |  |  | TRUE
307 | ISLAY STREET |  |  | TRUE
140 | ISLE STREET |  |  | TRUE
2369 | ISLE STREET RESERVE H1 |  |  | TRUE
1979 | ISLINGTON PLACE |  |  | TRUE
2912 | ISTHMUS PLACE |  |  | TRUE
1893 | IVY LANE |  |  | TRUE
2643 | JACK DAGG LANE |  |  | TRUE
2904 | JACK HANLEY DRIVE |  |  | TRUE
3126 | JACK HANLEY DRIVE/HOWDEN DRIVE ROUNDABOUT |  |  | TRUE
2705 | JACK REID PARK |  |  | TRUE
2289 | JACK REID PARK 1 F1 |  |  | TRUE
2322 | JACK REID PARK 1 H1 |  |  | TRUE
2290 | JACK REID PARK 2 F1 |  |  | TRUE
2323 | JACK REID PARK 2 H1 |  |  | TRUE
2291 | JACK REID PARK 3 F1 |  |  | TRUE
2292 | JACK REID PARK 4 F1 |  |  | TRUE
2293 | JACK TEWA PARK 01 |  |  | TRUE
2439 | JACK TEWA PARK 01 H1 |  |  | TRUE
2440 | JACK TEWA PARK 02 H1 |  |  | TRUE
2180 | JACK YOUNG PLACE |  |  | TRUE
2465 | JACK YOUNG PLACE ACCESSWAY F1 |  |  | TRUE
2086 | JACKBY COURT |  |  | TRUE
2066 | JACKS POINT RISE |  |  | TRUE
2968 | JACKSON RISE |  |  | TRUE
2956 | JADE DRIVE |  |  | TRUE
3523 | JADE LAKE CRESCENT |  |  | TRUE
2110 | JAMES ROAD |  |  | TRUE
1967 | JANE WILLIAMS PLACE |  |  | TRUE
2822 | JANE WILLIAMS PLACE PRIVATE |  |  | TRUE
2370 | JARDINE PARK 1 H1 |  |  | TRUE
2371 | JARDINE PARK 2 H1 |  |  | TRUE
3054 | JASMINE LANE |  |  | TRUE
3265 | JASPER PLACE |  |  | TRUE
1944 | JEAN ROBINS DRIVE |  |  | TRUE
1335 | JEFFERY ROAD |  |  | TRUE
203 | JENKINS PLACE |  |  | TRUE
1788 | JESSIES CRESCENT |  |  | TRUE
2891 | JETTY CREEK PARK ACCESS |  |  | TRUE
1634 | JETTY STREET |  |  | TRUE
411 | JIMS WAY |  |  | TRUE
1818 | JOCK BOYD PLACE |  |  | TRUE
3157 | JOE BROWN DR/RUA ST ROUNDABOUT |  |  | TRUE
3048 | JOE BROWN DRIVE |  |  | TRUE
3169 | JOE OCONNELL CARPARK LOWER |  |  | TRUE
3170 | JOE OCONNELL CARPARK UPPER |  |  | TRUE
1346 | JOE OCONNELL DRIVE |  |  | TRUE
3713 | JOHN MACS WAY |  |  | TRUE
2840 | JOHNS CREEK HAWEA |  |  | TRUE
127 | JOHNSON PLACE |  |  | TRUE
2027 | JONES AVENUE |  |  | TRUE
1791 | JOPP STREET |  |  | TRUE
2372 | JUBILEE PARK H1 |  |  | TRUE
2578 | JUDES LANE |  |  | TRUE
2198 | JUDGE AND JURY DRIVE |  |  | TRUE
3657 | JUNCTION ROAD |  |  | TRUE
3652 | JUNCTION ROAD (NZTA) |  |  | TRUE
1376 | JUNIPER PLACE |  |  | TRUE
1801 | JUNO PLACE |  |  | TRUE
2196 | JUNO PLACE RESERVE F1 |  |  | TRUE
3334 | JURA STREET |  |  | TRUE
3427 | KAHIWI DRIVE |  |  | TRUE
2153 | KAHU CLOSE |  |  | TRUE
942 | KAKA STREET |  |  | TRUE
2152 | KAKAPO COURT |  |  | TRUE
2150 | KAMAHI STREET |  |  | TRUE
3718 | KAMANA RISE |  |  | TRUE
921 | KANE ROAD |  |  | TRUE
1948 | KANUKA RISE |  |  | TRUE
2154 | KAPUKA LANE |  |  | TRUE
2627 | KAREAREA RISE |  |  | TRUE
1888 | KATIES WAY |  |  | TRUE
2028 | KAVANAGH LANE |  |  | TRUE
2373 | KAWARAU FALLS RESERVE H1 |  |  | TRUE
3399 | KAWARAU HEIGHTS BOULEVARD (LEFT) |  |  | TRUE
3401 | KAWARAU HEIGHTS BOULEVARD (LOOP) |  |  | TRUE
3400 | KAWARAU HEIGHTS BOULEVARD (RIGHT) |  |  | TRUE
47 | KAWARAU PLACE |  |  | TRUE
2466 | KAWARAU ROAD RESERVE 1 F1 |  |  | TRUE
2467 | KAWARAU ROAD RESERVE 2 F1 |  |  | TRUE
2215 | KAWARAU ROAD RESERVE 3 F1 |  |  | TRUE
2468 | KAWARAU ROAD RESERVE 4 F1 |  |  | TRUE
2469 | KAWARAU ROAD RESERVE 5 F1 |  |  | TRUE
943 | KEA STREET |  |  | TRUE
2635 | KEBLE LANE |  |  | TRUE
1885 | KELLIHER DRIVE |  |  | TRUE
2444 | KELLIHER/OLD STATION ROUNDABOUT |  |  | TRUE
2374 | KELVIN GROVE H1 |  |  | TRUE
184 | KELVIN HEIGHTS GOLF COURSE ROAD |  |  | TRUE
2375 | KELVIN HEIGHTS LAKESIDE RESERVE F1 |  |  | TRUE
62 | KELVIN PLACE |  |  | TRUE
662 | KENNEDY CRESCENT |  |  | TRUE
1367 | KENNELS LANE |  |  | TRUE
224 | KENT STREET (ARROWTOWN) |  |  | TRUE
1052 | KENT STREET (KINGSTON) |  |  | TRUE
105 | KENT STREET (QUEENSTOWN) |  |  | TRUE
3476 | KEOWN STREET |  |  | TRUE
2932 | KERERU CRESCENT |  |  | TRUE
3520 | KERNEL LOOP |  |  | TRUE
2087 | KERRERA LANE |  |  | TRUE
1795 | KERRY DRIVE |  |  | TRUE
3283 | KERRY DRIVE CARPARK |  |  | TRUE
3269 | KIDDS WAY |  |  | TRUE
627 | KIDSON LANE |  |  | TRUE
2339 | KIDSON LANE RESERVE H1 |  |  | TRUE
1635 | KIELY LANE |  |  | TRUE
1917 | KILLARNEY WAY |  |  | TRUE
257 | KILMARNOCH STREET |  |  | TRUE
258 | KILMARNOCK STREET TRIANGLE |  |  | TRUE
2029 | KINCAID PLACE |  |  | TRUE
1101 | KINGAN ROAD |  |  | TRUE
2776 | KINGFISHER CRESCENT |  |  | TRUE
648 | KINGS DRIVE |  |  | TRUE
2353 | KINGSTON CEMETERY H1 |  |  | TRUE
2170 | KINGSTON CEMETRY FP 1 |  |  | TRUE
2713 | KINGSTON DOMAIN |  |  | TRUE
3088 | KINGSTON DOMAIN FP1 |  |  | TRUE
3089 | KINGSTON DOMAIN FP2 |  |  | TRUE
2354 | KINGSTON DOMAIN H1 |  |  | TRUE
2665 | KINGSTON FORESHORE RECREATION RESERVE F1 |  |  | TRUE
3356 | KINGSTON JETTY 2 |  |  | TRUE
3355 | KINGSTON MAIN JETTY |  |  | TRUE
2715 | KINGSTON SCHOOL RESERVE |  |  | TRUE
2171 | KINGSTON SCHOOL RESERVE H1 |  |  | TRUE
902 | KINGSTON STREET |  |  | TRUE
354 | KINLOCH ROAD |  |  | TRUE
1186 | KINNIBEG STREET |  |  | TRUE
2088 | KINROSS LANE |  |  | TRUE
2560 | KINTYRE COURT |  |  | TRUE
1743 | KIRCHER PLACE |  |  | TRUE
2246 | KIRCHER PLACE RESERVE F1 |  |  | TRUE
1748 | KIRIMOKO CRESCENT |  |  | TRUE
3690 | KIRIMOKO CRESCENT TO KIRIMOKO TRAIL FP |  |  | TRUE
941 | KIWI STREET |  |  | TRUE
2358 | KIWI STREET RESERVE H1 |  |  | TRUE
2089 | KNOB J ROAD |  |  | TRUE
3153 | KOKAKO LANE |  |  | TRUE
2610 | KORIMAKO LANE |  |  | TRUE
2327 | KORU WAY |  |  | TRUE
2931 | KOTARE DRIVE |  |  | TRUE
3082 | KOTUKU LANE |  |  | TRUE
635 | KOWHAI DRIVE |  |  | TRUE
655 | KURI PLACE |  |  | TRUE
3562 | KYEBURN / CAMBRIAN FP |  |  | TRUE
3371 | KYEBURN STREET |  |  | TRUE
1809 | LACHLAN AVENUE |  |  | TRUE
2470 | LACHLAN AVENUE RESERVE F1 |  |  | TRUE
3493 | LADY FAYRE DRIVE |  |  | TRUE
3481 | LAFRANCHI LANE |  |  | TRUE
3482 | LAFRANCHI LANE (HAMMERHEAD) |  |  | TRUE
1191 | LAGOON AVENUE |  |  | TRUE
976 | LAGOON VALLEY ROAD |  |  | TRUE
45 | LAKE AVENUE |  |  | TRUE
256 | LAKE ESPLANADE |  |  | TRUE
2502 | LAKE ESPLANADE/FERNHILL ROUNDABOUT |  |  | TRUE
3307 | LAKE HAYES ESTATE WALKWAY |  |  | TRUE
2716 | LAKE HAYES RECREATION RESERVE |  |  | TRUE
2376 | LAKE HAYES RECREATION RESERVE H1 |  |  | TRUE
2803 | LAKE HAYES SHOWGROUND RESERVE |  |  | TRUE
2378 | LAKE HAYES SHOWGROUND RESERVE 1 H1 |  |  | TRUE
2377 | LAKE HAYES SHOWGROUND RESERVE 2 H1 |  |  | TRUE
2437 | LAKE HAYES SHOWGROUND RESERVE 3 H1 |  |  | TRUE
2438 | LAKE HAYES SHOWGROUND RESERVE 4 H1 |  |  | TRUE
3250 | LAKE MCKAY (WATER RESERVOIR) |  |  | TRUE
3584 | LAKE MCKAY DRIVE |  |  | TRUE
771 | LAKE ROAD |  |  | TRUE
2498 | LAKE ROAD (GLENORCHY) |  |  | TRUE
143 | LAKE STREET |  |  | TRUE
3444 | LAKE STREET ACCESSWAY |  |  | TRUE
3188 | LAKE SYLVAN CAMPSITE ROAD |  |  | TRUE
3187 | LAKE SYLVAN ROAD |  |  | TRUE
3065 | LAKE WANAKA CENTRE |  |  | TRUE
2255 | LAKE WANAKA CENTRE 1 F1 |  |  | TRUE
2415 | LAKE WANAKA CENTRE 1 H1 |  |  | TRUE
2256 | LAKE WANAKA CENTRE 2 F1 |  |  | TRUE
2416 | LAKE WANAKA CENTRE 2 H1 |  |  | TRUE
2258 | LAKE WANAKA CENTRE 4 F1 |  |  | TRUE
2259 | LAKE WANAKA CENTRE 5 F1 |  |  | TRUE
2878 | LAKEFIELD CLOSE |  |  | TRUE
2499 | LAKERIDGE ROAD |  |  | TRUE
1636 | LAKESHORE DRIVE |  |  | TRUE
2672 | LAKESIDE ESTATES RESERVE |  |  | TRUE
3615 | LAKESIDE LINK FP 01 |  |  | TRUE
3616 | LAKESIDE LINK FP 02 |  |  | TRUE
3617 | LAKESIDE LINK FP 03 |  |  | TRUE
618 | LAKESIDE ROAD |  |  | TRUE
802 | LAKEVIEW TERRACE |  |  | TRUE
3099 | LAMMERMOOR STREET |  |  | TRUE
1348 | LANCASTER PLACE |  |  | TRUE
1898 | LANCEWOOD LANE |  |  | TRUE
2963 | LANDSBOROUGH LANE |  |  | TRUE
1787 | LANSDOWN STREET |  |  | TRUE
66 | LARCH COURT |  |  | TRUE
2580 | LARCH HILL PLACE |  |  | TRUE
2581 | LARCH HILL PLACE 2 |  |  | TRUE
700 | LARCH PLACE |  |  | TRUE
2594 | LARCHMONT CLOSE |  |  | TRUE
2915 | LARCHMONT CLOSE WALKWAY |  |  | TRUE
1864 | LARKINS WAY |  |  | TRUE
3271 | LARKINS WAY PRIVATE |  |  | TRUE
2885 | LAUDER STREET |  |  | TRUE
3374 | LAUDERDALE LANE |  |  | TRUE
1965 | LAYTON LANE |  |  | TRUE
2946 | LEANING ROCK LANE |  |  | TRUE
3480 | LEE AVENUE |  |  | TRUE
282 | LEEDS LANE |  |  | TRUE
3041 | LEICESTER STREET |  |  | TRUE
181 | LEWIS ROAD |  |  | TRUE
3471 | LIBERTY LANE |  |  | TRUE
1804 | LICHEN LANE |  |  | TRUE
1535 | LIMERICK LANE |  |  | TRUE
3261 | LINCOLN ROAD |  |  | TRUE
3086 | LINDIS ROAD |  |  | TRUE
1744 | LINDMORE LANE |  |  | TRUE
625 | LINDSAY PLACE |  |  | TRUE
1733 | LINK WAY |  |  | TRUE
3611 | LINKSGATE CONNECTION RESERVE FP |  |  | TRUE
3097 | LINNBURN ROAD |  |  | TRUE
2286 | LISMORE PARK 03 |  |  | TRUE
2340 | LISMORE PARK 1 H1 |  |  | TRUE
2402 | LISMORE PARK 2 H1 |  |  | TRUE
649 | LISMORE STREET |  |  | TRUE
2592 | LISMORE STREET/MONLEY LANE ACCESSWAY |  |  | TRUE
3473 | LISTER LANE |  |  | TRUE
2854 | LITTLE ALPHA LOOP |  |  | TRUE
1976 | LITTLE MAUDE DRIVE |  |  | TRUE
3483 | LITTLE MEG LANE |  |  | TRUE
1360 | LITTLE OAK COMMON |  |  | TRUE
2856 | LITTLE ORCHARD WAY |  |  | TRUE
651 | LITTLE STREET |  |  | TRUE
415 | LITTLES ROAD |  |  | TRUE
1977 | LIVERPOOL WAY |  |  | TRUE
3141 | LIVINGSTONE LANE |  |  | TRUE
1955 | LLOYD DUNN AVENUE |  |  | TRUE
3587 | LM ROAD 3 |  |  | TRUE
3589 | LM ROAD 7A |  |  | TRUE
3590 | LM ROAD 7B |  |  | TRUE
917 | LOACH ROAD |  |  | TRUE
3597 | LOBB LANE |  |  | TRUE
1901 | LOCHBURN AVENUE |  |  | TRUE
1842 | LOCHNAGAR DRIVE |  |  | TRUE
3320 | LOCHNAGAR DRIVE TO ACHERON PLACE |  |  | TRUE
2471 | LOCHY RD/DART PLACE ACCESSWAY F1 |  |  | TRUE
157 | LOCHY ROAD |  |  | TRUE
2090 | LODGE ROAD |  |  | TRUE
1887 | LOESS LANE |  |  | TRUE
2301 | LOESS LANE (PRIVATE) |  |  | TRUE
3389 | LOMBARDY LANE |  |  | TRUE
147 | LOMOND CRESCENT |  |  | TRUE
1637 | LONDON LANE |  |  | TRUE
2535 | LONG ACRE DRIVE |  |  | TRUE
1806 | LONG GRASS PLACE |  |  | TRUE
2881 | LONGLANDS STREET |  |  | TRUE
3376 | LONGVIEW DRIVE |  |  | TRUE
84 | LONGWOOD PLACE |  |  | TRUE
2091 | LOOKOUT DRIVE |  |  | TRUE
74 | LOOP ROAD |  |  | TRUE
153 | LORDENS PLACE |  |  | TRUE
2883 | LORNE STREET |  |  | TRUE
3130 | LOST BURN ROAD EAST |  |  | TRUE
3131 | LOST BURN ROAD WEST |  |  | TRUE
2485 | LOVERS LEAP ROAD |  |  | TRUE
3571 | LOWER HAMMYS |  |  | TRUE
2858 | LOWER SHOTOVER CEMETERY ACCESS |  |  | TRUE
414 | LOWER SHOTOVER ROAD |  |  | TRUE
1638 | LUCAS PLACE |  |  | TRUE
1724 | LUCAS/SIR HENRY WIGLEY ROUNDABOUT |  |  | TRUE
2929 | LUCKIE LANE |  |  | TRUE
1639 | LUCYS WAY |  |  | TRUE
3132 | LUGGATE CARPARK |  |  | TRUE
3510 | LUGGATE DOMAIN ACCESS |  |  | TRUE
2191 | LUGGATE DOMAIN F1 |  |  | TRUE
2190 | LUGGATE MAIN STREET RESERVE F1 |  |  | TRUE
1822 | LUNA PLACE |  |  | TRUE
2924 | LYNCH LANE |  |  | TRUE
3391 | MAAS WAY |  |  | TRUE
2623 | MACANDREW LANE |  |  | TRUE
3275 | MACANDREW LANE (PRIVATE) |  |  | TRUE
3208 | MACAULEY LANE |  |  | TRUE
2030 | MACE LANE |  |  | TRUE
1640 | MACETOWN ROAD |  |  | TRUE
622 | MACKAY STREET |  |  | TRUE
165 | MACKINNON TERRACE |  |  | TRUE
3472 | MACLAREN ROAD |  |  | TRUE
3687 | MACLAREN ROAD (PROSPECTIVE) |  |  | TRUE
605 | MACPHERSON STREET |  |  | TRUE
2541 | MAGGIES WAY |  |  | TRUE
1377 | MAGNOLIA PLACE |  |  | TRUE
2953 | MAGPIE PLACE |  |  | TRUE
2909 | MAIZE STREET |  |  | TRUE
2359 | MAKARORA CEMETERY H1 |  |  | TRUE
2522 | MAKOMAKO ROAD |  |  | TRUE
3575 | MALAGAHAN TO KERRY FP 1 |  |  | TRUE
2287 | MALAGHAN RESERVE F1 |  |  | TRUE
2379 | MALAGHAN RESERVE H1 |  |  | TRUE
113 | MALAGHAN STREET |  |  | TRUE
2032 | MALAGHANS RIDGE |  |  | TRUE
2639 | MALAGHANS RIDGE 2 |  |  | TRUE
413 | MALAGHANS ROAD |  |  | TRUE
3496 | MALINGS PEAK LANE |  |  | TRUE
2590 | MALLARD STREET |  |  | TRUE
3565 | MALVERN / OUTLET FP |  |  | TRUE
3085 | MALVERN ROAD |  |  | TRUE
139 | MAN STREET |  |  | TRUE
2505 | MAN/CAMP ROUNDABOUT |  |  | TRUE
1641 | MANATA LANE |  |  | TRUE
101 | MANCHESTER PLACE |  |  | TRUE
2218 | MANCHESTER PLACE WATER RESERVOIR RESERVE 1 F1 |  |  | TRUE
2219 | MANCHESTER PLACE WATER RESERVOIR RESERVE 2 F1 |  |  | TRUE
2380 | MANCHESTER PLACE WATER RESERVOIR RESERVE H1 |  |  | TRUE
1832 | MANORBURN PLACE |  |  | TRUE
409 | MANSE ROAD |  |  | TRUE
643 | MANUKA CRESCENT |  |  | TRUE
1969 | MAORI JACK ROAD |  |  | TRUE
1866 | MAPLE COURT |  |  | TRUE
3397 | MAPLE COURT (PRIVATE) |  |  | TRUE
3429 | MARA WAY |  |  | TRUE
2145 | MARBLELEAF LANE |  |  | TRUE
440 | MARGARET PLACE |  |  | TRUE
56 | MARINA DRIVE |  |  | TRUE
2216 | MARINA DRIVE RECREATION RESERVE F1 |  |  | TRUE
280 | MARINE PARADE (EAST) |  |  | TRUE
2823 | MARINE PARADE (WEST) |  |  | TRUE
3436 | MARINE PARADE PLAYGROUND BRIDGE |  |  | TRUE
2805 | MARINE PARADE RESERVE |  |  | TRUE
3451 | MARINE PARADE RESERVE 03 |  |  | TRUE
2233 | MARINE PARADE RESERVE F1 |  |  | TRUE
3120 | MARJON DRIVE |  |  | TRUE
3198 | MARKET STREET |  |  | TRUE
3420 | MARLEY WOOD TRACK 01 |  |  | TRUE
3421 | MARLEY WOOD TRACK 02 |  |  | TRUE
2636 | MARSDEN PLACE |  |  | TRUE
3548 | MARSH STREET |  |  | TRUE
1958 | MARSHALL AVENUE |  |  | TRUE
2722 | MARSHALL PARK |  |  | TRUE
2201 | MARSHALL PARK F1 |  |  | TRUE
2601 | MARSTON ROAD |  |  | TRUE
3684 | MARTIN LANE |  |  | TRUE
1855 | MARTYS LANE |  |  | TRUE
1363 | MARY LANE |  |  | TRUE
2948 | MARYBURN LANE |  |  | TRUE
3474 | MASON STREET |  |  | TRUE
2770 | MASONS COURT |  |  | TRUE
3221 | MASSEY DRIVE |  |  | TRUE
2092 | MATAGOURI DRIVE |  |  | TRUE
642 | MATAI ROAD |  |  | TRUE
2942 | MATAKANUI LANE |  |  | TRUE
3127 | MATAKAURI CAR PARK |  |  | TRUE
2808 | MATAKAURI PARK 01 |  |  | TRUE
2809 | MATAKAURI PARK 02 |  |  | TRUE
2652 | MATAKAURI PARK F1 |  |  | TRUE
1343 | MATAKAURI PLACE |  |  | TRUE
1765 | MATARAKI PLACE |  |  | TRUE
1642 | MATAU PLACE |  |  | TRUE
1921 | MATHESON CRESCENT |  |  | TRUE
1863 | MATHIAS TERRACE |  |  | TRUE
2628 | MATIPO STREET |  |  | TRUE
1764 | MATRICA COURT |  |  | TRUE
3000 | MAUDE VIEW ROAD |  |  | TRUE
905 | MAUNGAWERA VALLEY ROAD |  |  | TRUE
1840 | MAVORA ROAD |  |  | TRUE
1964 | MAXS WAY |  |  | TRUE
83 | MAXWELL PLACE |  |  | TRUE
933 | MAXWELL ROAD |  |  | TRUE
1741 | MAY LANE |  |  | TRUE
2111 | MCADAM DRIVE |  |  | TRUE
2209 | MCBRIDE PARK 1 F1 |  |  | TRUE
2210 | MCBRIDE PARK 2 F1 |  |  | TRUE
2211 | MCBRIDE PARK 3 F1 |  |  | TRUE
2441 | MCBRIDE PARK 4 F1 |  |  | TRUE
3246 | MCBRIDE PARK MINI BIKE TRACK |  |  | TRUE
3245 | MCBRIDE PARK PUMP TRACK |  |  | TRUE
3247 | MCBRIDE PARK SMALL PUMP TRACK |  |  | TRUE
39 | MCBRIDE STREET |  |  | TRUE
3326 | MCBRIDE STREET TO REMARKS PRIMARY |  |  | TRUE
3576 | MCBRIDE TO SH6 FP 1 |  |  | TRUE
908 | MCCARTHY ROAD |  |  | TRUE
3327 | MCCAW MEWS |  |  | TRUE
1130 | MCCHESNEY ROAD |  |  | TRUE
2918 | MCCORMICK STREET |  |  | TRUE
3362 | MCDONALD STREET |  |  | TRUE
405 | MCDONNELL ROAD |  |  | TRUE
2723 | MCDONNELL ROAD TO COTTER AVENUE RECREATION RESERVE |  |  | TRUE
1383 | MCDOUGALL STREET |  |  | TRUE
1942 | MCDOWELL DRIVE |  |  | TRUE
2033 | MCENTYRES LANE |  |  | TRUE
2128 | MCENTYRES LANE NORTH |  |  | TRUE
1881 | MCFARLANE TERRACE |  |  | TRUE
3318 | MCGIBBON LANE |  |  | TRUE
3619 | MCGREGOR LANE |  |  | TRUE
2928 | MCINTOSH WAY |  |  | TRUE
1937 | MCIVOR LANE |  |  | TRUE
920 | MCKAY ROAD |  |  | TRUE
3582 | MCKAY TERRACES |  |  | TRUE
2112 | MCKELLAR DRIVE |  |  | TRUE
2093 | MCKENZIE'S SHUTE |  |  | TRUE
170 | MCKERROW PLACE |  |  | TRUE
202 | MCKIBBIN PLACE |  |  | TRUE
1643 | MCKILLOP LANE |  |  | TRUE
3532 | MCKINLAY LANE |  |  | TRUE
1366 | MCLELLAN PLACE |  |  | TRUE
916 | MCLENNAN ROAD |  |  | TRUE
978 | MCLENNAN TRIANGLE ROAD |  |  | TRUE
1770 | MCLEOD AVENUE |  |  | TRUE
1131 | MCMILLAN ROAD |  |  | TRUE
2472 | MCMURDO PARK ACCESSWAY F1 |  |  | TRUE
2183 | MCMURDO PARK F1 |  |  | TRUE
2331 | MCMURDO PARK H1 |  |  | TRUE
2962 | MCNEIL CRESCENT |  |  | TRUE
2034 | MCQUEEN PLACE |  |  | TRUE
3601 | MCRAE LANE |  |  | TRUE
3158 | MCRAE RISE |  |  | TRUE
1362 | MEADOWBROOK PLACE |  |  | TRUE
1332 | MEADOWSTONE DRIVE |  |  | TRUE
928 | MEADS ROAD |  |  | TRUE
107 | MELBOURNE STREET |  |  | TRUE
1719 | MEMORIAL STREET |  |  | TRUE
1314 | MERCURY PLACE |  |  | TRUE
2539 | MERINO LANE |  |  | TRUE
267 | MERIONETH STREET(NORTH) |  |  | TRUE
221 | MERIONETH STREET(SOUTH) |  |  | TRUE
2872 | MERIVALE AVENUE |  |  | TRUE
2551 | MICA RIDGE |  |  | TRUE
2618 | MIDDLE PEAK LANE |  |  | TRUE
1644 | MIDDLERIGG LANE |  |  | TRUE
1796 | MIDDLETON ROAD |  |  | TRUE
3693 | MIDDLETON ROAD (PROSPECTIVE) |  |  | TRUE
3585 | MIDRUN LANE |  |  | TRUE
612 | MILL END |  |  | TRUE
3203 | MILL FARM LANE |  |  | TRUE
2549 | MILL GREEN |  |  | TRUE
2203 | MILLBROOK CRICKET GROUND RESERVE 1 F1 |  |  | TRUE
2204 | MILLBROOK CRICKET GROUND RESERVE 2 F1 |  |  | TRUE
2657 | MILLENNIUM TRACK 06 |  |  | TRUE
247 | MILLER PLACE |  |  | TRUE
2775 | MILLS ROAD |  |  | TRUE
3232 | MILLS ROAD EXT |  |  | TRUE
2554 | MILLVISTA LANE |  |  | TRUE
1329 | MILWARD PLACE |  |  | TRUE
1645 | MINARET RIDGE |  |  | TRUE
182 | MINCHER ROAD |  |  | TRUE
1352 | MINERS LANE |  |  | TRUE
3705 | MINERS RISE |  |  | TRUE
2992 | MITRE 10 ROAD |  |  | TRUE
3608 | MOCKFORD LANE |  |  | TRUE
2151 | MOHUA MEWS |  |  | TRUE
3189 | MOKE LAKE CAMPSITE ROAD |  |  | TRUE
362 | MOKE LAKE ROAD |  |  | TRUE
3335 | MOKE LAKE ROAD UNFORMED |  |  | TRUE
3519 | MŌKIHI ROAD |  |  | TRUE
2035 | MONCRIEFF PLACE |  |  | TRUE
1655 | MONLEY LANE |  |  | TRUE
2613 | MONLEY LANE ACCESSWAY F1 |  |  | TRUE
2629 | MONTEITH ROAD |  |  | TRUE
2725 | MONUMENT HILL |  |  | TRUE
2202 | MONUMENT HILL F1 |  |  | TRUE
2317 | MONUMENT HILL H1 |  |  | TRUE
417 | MOONEY ROAD |  |  | TRUE
1142 | MOONLIGHT TRACK |  |  | TRUE
3395 | MOONRAKER PLACE |  |  | TRUE
3606 | MOONSTONE STREET |  |  | TRUE
2612 | MOORHILL ROAD |  |  | TRUE
1799 | MORAINE PLACE |  |  | TRUE
2790 | MOREPORK WAY |  |  | TRUE
1845 | MORNING STAR TERRACE |  |  | TRUE
2174 | MORNING STAR TERRACE RESERVE 1 F1 |  |  | TRUE
2175 | MORNING STAR TERRACE RESERVE 2 F1 |  |  | TRUE
2325 | MORNING STAR TERRACE RESERVE H1 |  |  | TRUE
2307 | MORRIES LANE |  |  | TRUE
931 | MORRIS ROAD |  |  | TRUE
2094 | MORRISON DRIVE |  |  | TRUE
614 | MORROWS MEAD |  |  | TRUE
3720 | MORROWS MEAD CARPARK |  |  | TRUE
507 | MORVEN FERRY ROAD |  |  | TRUE
3242 | MORVEN FERRY ROAD (UNMAINTAINED) |  |  | TRUE
246 | MOSS LANE |  |  | TRUE
751 | MOTATAPU ROAD |  |  | TRUE
3573 | MOTATAPU ROAD (PVT) |  |  | TRUE
2116 | MOUNT ALFRED RIDGE |  |  | TRUE
3578 | MOUNT ASPIRING VILLAGE |  |  | TRUE
929 | MOUNT BARKER ROAD |  |  | TRUE
2870 | MOUNT BURKE STREET |  |  | TRUE
2871 | MOUNT CREIGHTON CRESCENT |  |  | TRUE
1877 | MOUNT GOLD PLACE |  |  | TRUE
3591 | MOUNT GRAND RISE |  |  | TRUE
3710 | MOUNT GRAND RISE (PROSPECTIVE) |  |  | TRUE
2525 | MOUNT IDA PLACE |  |  | TRUE
653 | MOUNT IRON DRIVE |  |  | TRUE
2473 | MOUNT IRON DRIVE JUNO PL ACCESSWAY F3 |  |  | TRUE
2474 | MOUNT IRON DRIVE/PRIVATE RESERVE ACCESSWAY F1 |  |  | TRUE
1916 | MOUNT IRON LOOP ROAD |  |  | TRUE
2515 | MOUNT IRON/ROB ROY ROUNDABOUT |  |  | TRUE
1646 | MOUNT JUDAH ROAD |  |  | TRUE
2529 | MOUNT LINTON AVENUE |  |  | TRUE
3569 | MOUNT NICHOLAS / OBELISK FP 1 |  |  | TRUE
3570 | MOUNT NICHOLAS / OBELISK FP 2 |  |  | TRUE
2876 | MOUNT NICHOLAS AVENUE |  |  | TRUE
1647 | MOUNT NICHOLAS-BEACH BAY ROAD |  |  | TRUE
2984 | MOUNT PROSPECT LANE |  |  | TRUE
3199 | MOUNTAIN ASH (NORTH) |  |  | TRUE
2607 | MOUNTAIN ASH DRIVE |  |  | TRUE
3653 | MOUNTAIN ROAD |  |  | TRUE
2793 | MOUNTAIN VIEW DRIVE |  |  | TRUE
421 | MOUNTAIN VIEW ROAD |  |  | TRUE
253 | MOUNTAINEER STREET |  |  | TRUE
2530 | MOUTERE PLACE |  |  | TRUE
3479 | MT CARDRONA STATION DRIVE |  |  | TRUE
3190 | MT CRICHTON ACCESS ROAD |  |  | TRUE
3404 | MT ROSA LANE |  |  | TRUE
913 | MUIR ROAD |  |  | TRUE
634 | MULBERRY LANE |  |  | TRUE
2596 | MULBURY WAY |  |  | TRUE
3113 | MULHOLLAND DRIVE |  |  | TRUE
2970 | MULL STREET |  |  | TRUE
301 | MULL STREET (EAST) |  |  | TRUE
2168 | MULL STREET HALL CARPARK |  |  | TRUE
3293 | MULL STREET TRACK |  |  | TRUE
3217 | MUNRO ROAD |  |  | TRUE
3006 | MUNRO ROAD PRIVATE |  |  | TRUE
3061 | MURCHISON ROAD |  |  | TRUE
3081 | MURITAI PLACE |  |  | TRUE
2954 | MUSCOVY LANE |  |  | TRUE
1951 | MUSTANG LANE |  |  | TRUE
2979 | MUSTER ROAD |  |  | TRUE
2593 | MYLES WAY |  |  | TRUE
3223 | MYLES WAY (PRIVATE) |  |  | TRUE
804 | MYRA STREET |  |  | TRUE
1816 | MYSTERY GROVE |  |  | TRUE
213 | NAIRN STREET |  |  | TRUE
2617 | NANCY LANE |  |  | TRUE
2966 | NATHANAEL PLACE |  |  | TRUE
2036 | NEREUS WAY |  |  | TRUE
1831 | NERIN SQUARE |  |  | TRUE
915 | NEWCASTLE ROAD |  |  | TRUE
801 | NICHOL STREET |  |  | TRUE
1908 | NIGER STREET |  |  | TRUE
3658 | NIKAU WAY |  |  | TRUE
3076 | NINTH AVENUE |  |  | TRUE
2605 | NOBLES LANE |  |  | TRUE
803 | NOEMA TERRACE |  |  | TRUE
2528 | NOKOMAI STREET |  |  | TRUE
925 | NOOK ROAD |  |  | TRUE
215 | NORFOLK STREET |  |  | TRUE
615 | NORMAN TERRACE |  |  | TRUE
2096 | NORTH RIDGE ROAD |  |  | TRUE
2631 | NORTHBROOK PLACE |  |  | TRUE
2526 | NORTHBURN ROAD |  |  | TRUE
3566 | NORTHLAKE / COTTESBROOK FP 1 |  |  | TRUE
3567 | NORTHLAKE / GLENAVON FP |  |  | TRUE
2869 | NORTHLAKE DRIVE |  |  | TRUE
292 | NUGGET KNOB |  |  | TRUE
3386 | NUN STREET |  |  | TRUE
3032 | NZTA TUCKER BEACH SLIP LANE |  |  | TRUE
3503 | NZUP FOOTPATH 01 |  |  | TRUE
3504 | NZUP FOOTPATH 02 |  |  | TRUE
3253 | OAK LANE |  |  | TRUE
1361 | OAKWOOD PLACE |  |  | TRUE
300 | OBAN STREET |  |  | TRUE
2875 | OBELISK STREET |  |  | TRUE
2901 | OCALLAGHAN STREET |  |  | TRUE
3035 | OCALLAGHAN STREET (HAMMERHEAD) |  |  | TRUE
3179 | OFEE WAY |  |  | TRUE
3343 | OFF BIBLE TERRACE RISE |  |  | TRUE
3342 | OFF BUCKLER BURN STREET |  |  | TRUE
2640 | OGILVIE LANE |  |  | TRUE
2921 | OKANE LANE |  |  | TRUE
3677 | OLD BEACH TERRACE |  |  | TRUE
2037 | OLD DAIRY CLOSE |  |  | TRUE
3294 | OLD DAIRY CLOSE 01 |  |  | TRUE
3295 | OLD DAIRY CLOSE 02 |  |  | TRUE
3296 | OLD DAIRY CLOSE 03 |  |  | TRUE
3507 | OLD MITRE 10 CARPARK |  |  | TRUE
1847 | OLD RACECOURSE ROAD |  |  | TRUE
425 | OLD SCHOOL ROAD |  |  | TRUE
3634 | OLD SH6 |  |  | TRUE
1878 | OLD STATION AVENUE NORTH |  |  | TRUE
1880 | OLD STATION AVENUE SOUTH |  |  | TRUE
167 | OLEARYS PADDOCK |  |  | TRUE
1941 | OLIVE LANE |  |  | TRUE
1772 | OLIVERS PLACE |  |  | TRUE
2996 | OMEARA STREET |  |  | TRUE
2381 | ONE MILE RESERVE H1 |  |  | TRUE
2666 | ONE MILE RESERVE TRACK 1 F1 |  |  | TRUE
2655 | ONE MILE RESERVE TRACK 2 F1 |  |  | TRUE
1843 | ONSLOW ROAD |  |  | TRUE
3309 | ONSLOW ROAD RESERVE 01 |  |  | TRUE
3310 | ONSLOW ROAD RESERVE 02 |  |  | TRUE
3605 | ONYX STREET |  |  | TRUE
2959 | OPAL LANE |  |  | TRUE
1838 | ORBELL DRIVE |  |  | TRUE
3305 | ORBELL DRIVE RESERVE 01 |  |  | TRUE
3306 | ORBELL DRIVE RESERVE 02 |  |  | TRUE
2038 | ORCHARD HILL |  |  | TRUE
518 | ORCHARD ROAD |  |  | TRUE
60 | OREGON DRIVE |  |  | TRUE
2097 | ORFORD DRIVE |  |  | TRUE
3499 | ORION PLACE |  |  | TRUE
3621 | OUTCROP LANE |  |  | TRUE
1712 | OUTLET ROAD |  |  | TRUE
2641 | OWEN MARSHALL LANE |  |  | TRUE
3489 | OX BURN LANE |  |  | TRUE
1781 | OXENBRIDGE TUNNEL ROAD |  |  | TRUE
1008 | OXFORD STREET |  |  | TRUE
2576 | OXFORDSHIRE AVENUE |  |  | TRUE
3142 | PACKHORSE LANE |  |  | TRUE
3685 | PACKHOUSE DRIVE |  |  | TRUE
2728 | PADDY BURTON MEMORIAL PARK |  |  | TRUE
2220 | PADDY BURTON MEMORIAL PARK F1 |  |  | TRUE
2039 | PADDYS RIDGE |  |  | TRUE
2991 | PAK AND SAVE |  |  | TRUE
78 | PANNERS WAY |  |  | TRUE
88 | PANORAMA PLACE |  |  | TRUE
86 | PANORAMA TERRACE |  |  | TRUE
2217 | PANORAMA TERRACE RESERVE F1 |  |  | TRUE
1975 | PARADISE PLACE |  |  | TRUE
3152 | PARERA LANE |  |  | TRUE
96 | PARK STREET |  |  | TRUE
1884 | PARKHILL AVENUE |  |  | TRUE
2788 | PARKVIEW STREET |  |  | TRUE
808 | PARRY CRESCENT |  |  | TRUE
2351 | PART GLENORCHY DOMAIN H1 1 |  |  | TRUE
2352 | PART GLENORCHY DOMAIN H1 2 |  |  | TRUE
1890 | PARTRIDGE ROAD |  |  | TRUE
1808 | PATERSON DRIVE |  |  | TRUE
3712 | PATIKI LOOP |  |  | TRUE
1602 | PATRICKS WAY |  |  | TRUE
3015 | PATTON PLACE |  |  | TRUE
272 | PAYNE PLACE |  |  | TRUE
1874 | PEAK VIEW RIDGE |  |  | TRUE
1872 | PEARCE PLACE |  |  | TRUE
2957 | PEARL LANE |  |  | TRUE
1742 | PEARL LANE (ARROWTOWN) |  |  | TRUE
2771 | PEASMOOR ROAD |  |  | TRUE
3644 | PEBBLE LANE |  |  | TRUE
3445 | PEMBORKE CARPARK 01 |  |  | TRUE
3446 | PEMBROKE CARPARK 02 |  |  | TRUE
3447 | PEMBROKE CARPARK 03 |  |  | TRUE
2326 | PEMBROKE LANE |  |  | TRUE
1316 | PEMBROKE LANE PRIVATE |  |  | TRUE
3448 | PEMBROKE PARK 02 |  |  | TRUE
2288 | PEMBROKE PARK F1 |  |  | TRUE
2403 | PEMBROKE PARK H1 |  |  | TRUE
2785 | PENCARROW LANE |  |  | TRUE
2098 | PENDEEN CRESCENT |  |  | TRUE
71 | PENINSULA ROAD |  |  | TRUE
2382 | PENINSULA ROAD RESERVE H1 |  |  | TRUE
2621 | PENNY LANE |  |  | TRUE
2945 | PENNYCOOK PLACE |  |  | TRUE
3424 | PENNYWELL LANE FP |  |  | TRUE
1648 | PENRITH PARK DRIVE |  |  | TRUE
2193 | PENRITH PARK F1 |  |  | TRUE
2632 | PEPPERCORN TERRACE |  |  | TRUE
2777 | PEPPERWOOD GREEN |  |  | TRUE
2622 | PERCY LANE |  |  | TRUE
3171 | PEREGRINE FALCON ROAD |  |  | TRUE
82 | PEREGRINE PLACE |  |  | TRUE
3262 | PERENDALE ROAD |  |  | TRUE
173 | PERKINS RD (WEST) |  |  | TRUE
59 | PERKINS ROAD |  |  | TRUE
1871 | PERROW STREET |  |  | TRUE
2958 | PETALITE LANE |  |  | TRUE
3659 | PETER FRASER CARPARK |  |  | TRUE
3660 | PETER FRASER CARPARK SOUTH |  |  | TRUE
2333 | PETER FRASER PARK 1 H1 |  |  | TRUE
2332 | PETER FRASER PARK 2 H1 |  |  | TRUE
3003 | PETERCULTER DRIVE |  |  | TRUE
2772 | PETERLEY ROAD |  |  | TRUE
2900 | PHOENIX LANE |  |  | TRUE
3492 | PICNIC POINT LANE |  |  | TRUE
3353 | PIGEON ISLAND JETTY |  |  | TRUE
1957 | PIGEON PLACE |  |  | TRUE
3116 | PIN OAK AVENUE |  |  | TRUE
164 | PINE LANE |  |  | TRUE
3387 | PINN STREET |  |  | TRUE
1963 | PINNACLE PLACE |  |  | TRUE
2561 | PIONEER COURT |  |  | TRUE
3390 | PIPSON WAY |  |  | TRUE
1926 | PISA ROAD |  |  | TRUE
2859 | PIWAKAWAKA LANE |  |  | TRUE
3620 | PIWAKAWAKA LANE (UNMAINTAINED) |  |  | TRUE
647 | PLANTATION ROAD |  |  | TRUE
3207 | PLATEAU LANE |  |  | TRUE
1999 | PLATINUM RIDGE |  |  | TRUE
2341 | PLATINUM RIDGE CAR PARK H1 |  |  | TRUE
3024 | PLOUGH STREET |  |  | TRUE
3151 | PLOUGHMANS LANE |  |  | TRUE
2120 | POLPERRO COURT |  |  | TRUE
2121 | POLPERRO COURT NORTH |  |  | TRUE
2122 | POLPERRO COURT SOUTH |  |  | TRUE
1834 | POOLBURN COURT EAST |  |  | TRUE
1833 | POOLBURN COURT WEST |  |  | TRUE
1304 | POOLE LANE |  |  | TRUE
70 | POPLAR DRIVE |  |  | TRUE
2144 | POPPY LANE |  |  | TRUE
1729 | PORTREE DRIVE |  |  | TRUE
2786 | POTTERS HILL DRIVE |  |  | TRUE
3049 | POUNAMU AVENUE |  |  | TRUE
3696 | POUNAMU AVENUE (PROSPECTIVE) |  |  | TRUE
3144 | POWDER TERRACE |  |  | TRUE
3143 | PRECIPICE LANE |  |  | TRUE
196 | PREMIER PLACE |  |  | TRUE
3056 | PRESERVATION LANE |  |  | TRUE
2099 | PRESERVE DRIVE |  |  | TRUE
201 | PRESTON DRIVE |  |  | TRUE
276 | PRESTON LOOP |  |  | TRUE
2595 | PRIMARY LANE |  |  | TRUE
2634 | PRIMROSE LANE |  |  | TRUE
3419 | PRIMROSE TO JONES |  |  | TRUE
1767 | PRINGLES CREEK ROAD |  |  | TRUE
1605 | PRIORY ROAD |  |  | TRUE
197 | PRITCHARD PLACE |  |  | TRUE
2670 | PROJECT PURE ACCESS ROAD |  |  | TRUE
2006 | PROSPECTORS LANE |  |  | TRUE
2987 | PROSPECTORS LANE (PVT) |  |  | TRUE
3667 | PROSPERITY AVENUE |  |  | TRUE
2778 | PUKEKO PLACE |  |  | TRUE
1227 | PUMPING STATION ROAD |  |  | TRUE
3200 | PURPLE ASH AVENUE |  |  | TRUE
3678 | PVT OFF CARRICKMORE CRESCENT |  |  | TRUE
3274 | PVT OFF CLOSEBURN |  |  | TRUE
3630 | PVT OFF HEDDITCH |  |  | TRUE
3478 | PVT OFF KEOWN STREET |  |  | TRUE
3498 | PVT OFF MT BARKER ROAD |  |  | TRUE
3670 | QEC ENTRANCE |  |  | TRUE
3029 | QLDC WWTP ACCESS ROAD |  |  | TRUE
3442 | QTT - COMMUTER TRAIL 07 |  |  | TRUE
3441 | QTT - COMMUTER TRAIL 08 |  |  | TRUE
3439 | QTT - COMMUTER TRAIL 09 |  |  | TRUE
3440 | QTT - COMMUTER TRAIL 09B |  |  | TRUE
3438 | QTT - COMMUTER TRAIL 10 |  |  | TRUE
3412 | QTT - COMMUTER TRAIL 11 |  |  | TRUE
3394 | QUAIFE WAY |  |  | TRUE
2143 | QUAIL STREET |  |  | TRUE
3028 | QUARRY ACCESS ROAD |  |  | TRUE
1852 | QUARRY PLACE |  |  | TRUE
3055 | QUARTZ LANE |  |  | TRUE
2040 | QUARTZ RISE |  |  | TRUE
3349 | QUEENSTOWN BAY JETTY |  |  | TRUE
3354 | QUEENSTOWN BAY JETTY 2 |  |  | TRUE
2732 | QUEENSTOWN CEMETERY |  |  | TRUE
2431 | QUEENSTOWN CEMETERY 1 H1 |  |  | TRUE
2432 | QUEENSTOWN CEMETERY 2 H1 |  |  | TRUE
3514 | QUEENSTOWN FERRY |  |  | TRUE
3434 | QUEENSTOWN GARDENDS 02 |  |  | TRUE
2811 | QUEENSTOWN GARDENS |  |  | TRUE
2226 | QUEENSTOWN GARDENS 06 |  |  | TRUE
2227 | QUEENSTOWN GARDENS 08 |  |  | TRUE
2663 | QUEENSTOWN GARDENS 09 (POND) |  |  | TRUE
2232 | QUEENSTOWN GARDENS 1 F1 |  |  | TRUE
2433 | QUEENSTOWN GARDENS 1 H1 |  |  | TRUE
3435 | QUEENSTOWN GARDENS 10 |  |  | TRUE
2222 | QUEENSTOWN GARDENS 10 F1 |  |  | TRUE
2223 | QUEENSTOWN GARDENS 11 F1 |  |  | TRUE
2231 | QUEENSTOWN GARDENS 2 F1 |  |  | TRUE
2434 | QUEENSTOWN GARDENS 2 H1 |  |  | TRUE
2230 | QUEENSTOWN GARDENS 3 F1 |  |  | TRUE
2435 | QUEENSTOWN GARDENS 3 H1 |  |  | TRUE
2229 | QUEENSTOWN GARDENS 4 F1 |  |  | TRUE
2436 | QUEENSTOWN GARDENS 4 H1 |  |  | TRUE
2224 | QUEENSTOWN GARDENS 9 F1 |  |  | TRUE
3437 | QUEENSTOWN GARDENS FP |  |  | TRUE
3506 | QUEENSTOWN REC GROUND ACCESS |  |  | TRUE
2733 | QUEENSTOWN RECREATION GROUND |  |  | TRUE
1936 | QUILL STREET |  |  | TRUE
2587 | QUINNAT STREET |  |  | TRUE
2100 | RABBITTERS DRIVE |  |  | TRUE
3053 | RADIATA DRIVE |  |  | TRUE
3700 | RADIATA DRIVE (PROSPECTIVE) |  |  | TRUE
1723 | RAFTERS ROAD |  |  | TRUE
709 | RAGAN LANE |  |  | TRUE
2404 | RAGAN LANE RESERVES H1 |  |  | TRUE
234 | RAMSHAW LANE |  |  | TRUE
2985 | RAMSHAW LANE CARPARK |  |  | TRUE
2200 | RAMSHAW LANE RESERVE F1 |  |  | TRUE
3639 | RANCH TERRACE |  |  | TRUE
1992 | RANGE VIEW PLACE |  |  | TRUE
2930 | RANKIN RISE |  |  | TRUE
2101 | RANNOCH DRIVE |  |  | TRUE
1859 | RAPLEY CLOSE |  |  | TRUE
3626 | RASPBERRY CLOSE |  |  | TRUE
1649 | RASTUS BURN LANE |  |  | TRUE
937 | RATA ROAD |  |  | TRUE
639 | RATA STREET |  |  | TRUE
2563 | READING COURT |  |  | TRUE
1650 | REAVERS LANE |  |  | TRUE
2147 | RECREATION GROUND CARPARK |  |  | TRUE
3154 | RED BEECH RISE |  |  | TRUE
2864 | RED COTTAGE DRIVE |  |  | TRUE
2894 | RED DEER RISE |  |  | TRUE
3118 | RED OAKS (SOUTH) / MOUNTAIN ASH ROUNDABOUT |  |  | TRUE
3176 | RED OAKS CARPARK ACCESS |  |  | TRUE
2967 | RED OAKS DRIVE (NORTH) |  |  | TRUE
3115 | RED OAKS DRIVE (NORTH) (PROSPECTIVE) |  |  | TRUE
2606 | RED OAKS DRIVE (SOUTH) |  |  | TRUE
3229 | RED STAG RISE |  |  | TRUE
1853 | REDFERN TERRACE |  |  | TRUE
63 | REDWOOD COURT |  |  | TRUE
665 | REDWOOD LANE |  |  | TRUE
659 | REECE CRESCENT |  |  | TRUE
2813 | REED PARK |  |  | TRUE
3549 | REEDLAND STREET |  |  | TRUE
1322 | REES STREET |  |  | TRUE
355 | REES VALLEY ROAD |  |  | TRUE
2102 | REFUGE LANE |  |  | TRUE
2603 | REGENT STREET |  |  | TRUE
1102 | REID AVENUE |  |  | TRUE
187 | REID CRESCENT |  |  | TRUE
2041 | REIDHAVEN |  |  | TRUE
48 | REMARKABLES CRESCENT |  |  | TRUE
2653 | REMARKABLES CRESCENT/KAWARAU PLACE RESERVE F1 |  |  | TRUE
2993 | REMARKABLES SHOPPING CENTRE |  |  | TRUE
3201 | REMARKABLES SHOPPING CENTRE 2 |  |  | TRUE
3202 | REMARKABLES SHOPPING CENTRE 3 |  |  | TRUE
2113 | REMARKABLES SKI FIELD ACCESS ROAD |  |  | TRUE
1865 | REPCO BOULEVARD |  |  | TRUE
1835 | RERE ROAD |  |  | TRUE
2511 | RERE/ONSLOW ROUNDABOUT |  |  | TRUE
2974 | RESERVE LANE |  |  | TRUE
3613 | RESIDENCE DU LAC FRANKTON TRACK ACCESSWAY |  |  | TRUE
509 | RESTA ROAD |  |  | TRUE
1923 | RIBBONWOOD AVENUE |  |  | TRUE
151 | RICHARDS PARK LANE |  |  | TRUE
3121 | RICHARDSON STREET |  |  | TRUE
3418 | RICHMOND PARK 01 |  |  | TRUE
1747 | RIDGECREST |  |  | TRUE
2139 | RIFLEMAN STREET |  |  | TRUE
3378 | RILEY STREET |  |  | TRUE
3264 | RILL LANE |  |  | TRUE
3432 | RILL LANE (PRIVATE) |  |  | TRUE
636 | RIMU LANE |  |  | TRUE
2633 | RISINGHURST TERRACE |  |  | TRUE
192 | RITCHIE STREET |  |  | TRUE
3228 | RIVER QUARTZ TERRACE |  |  | TRUE
3156 | RIVER RANCH ROAD |  |  | TRUE
2042 | RIVER VALLEY VIEW |  |  | TRUE
517 | RIVERBANK ROAD |  |  | TRUE
3656 | RIVERBANK ROAD (NZTA) |  |  | TRUE
2179 | RIVERGOLD WAY |  |  | TRUE
2543 | RIVERHAVEN LANE |  |  | TRUE
46 | RIVERSIDE ROAD |  |  | TRUE
2442 | RIVERSIDE ROAD (PRIVATE) |  |  | TRUE
1734 | RIVERSIDE ROAD EAST |  |  | TRUE
1735 | RIVERSIDE ROAD WEST |  |  | TRUE
3095 | RIVERSLEA ROAD |  |  | TRUE
654 | ROB ROY LANE |  |  | TRUE
2475 | ROB ROY LANE RESERVE ACCESSWAY F1 |  |  | TRUE
3674 | ROBERTSON STREET (WEST) RESERVE H1 |  |  | TRUE
50 | ROBERTSON STREET(EAST) |  |  | TRUE
240 | ROBERTSON STREET(WEST) |  |  | TRUE
121 | ROBINS ROAD |  |  | TRUE
2982 | ROBROSA STREET |  |  | TRUE
2791 | ROCHA LANE |  |  | TRUE
672 | ROCHE STREET |  |  | TRUE
3577 | ROCHE STREET (PVT ACCESS) |  |  | TRUE
2105 | ROCKBURN LANE |  |  | TRUE
1810 | ROCKHAVEN |  |  | TRUE
2877 | ROCKLANDS COURT |  |  | TRUE
3034 | ROCKLANDS COURT (EAST) |  |  | TRUE
2552 | ROCKY GULLY LANE |  |  | TRUE
2534 | RODEO DRIVE |  |  | TRUE
269 | ROMANS LANE |  |  | TRUE
3043 | ROMNEY ROAD |  |  | TRUE
2312 | ROSE M DOUGLAS PARK H1 |  |  | TRUE
2951 | ROSELLA LANE |  |  | TRUE
3453 | ROSES SADDLE RISE |  |  | TRUE
1904 | ROSIE WAY |  |  | TRUE
40 | ROSS STREET |  |  | TRUE
2383 | ROTARY PARK ENTRANCE H1 |  |  | TRUE
2241 | ROTARY PARK F1 |  |  | TRUE
628 | ROTO PLACE |  |  | TRUE
3192 | ROUTEBURN CARPARK ACCESS |  |  | TRUE
353 | ROUTEBURN ROAD |  |  | TRUE
3627 | ROW OFF RUBUS STREET |  |  | TRUE
1749 | ROW OFF YORK STREET |  |  | TRUE
707 | ROWAN COURT(WANAKA) |  |  | TRUE
3664 | ROWLEY PLACE |  |  | TRUE
3038 | ROYS BAY CAR PARK 1 |  |  | TRUE
3358 | ROYS BAY JETTY 1 |  |  | TRUE
3360 | ROYS BAY JETTY 2 |  |  | TRUE
3600 | ROYS BAY MARINA |  |  | TRUE
2266 | ROYS BAY MARINA 1 F1 |  |  | TRUE
2265 | ROYS BAY MARINA 2 F1 |  |  | TRUE
703 | ROYS BAY MARINA ACCESS |  |  | TRUE
2268 | ROYS BAY RECREATION RESERVE 3 F1 |  |  | TRUE
2269 | ROYS BAY RECREATION RESERVE 4 F1 |  |  | TRUE
2421 | ROYS BAY RECREATION RESERVE 4 H1 |  |  | TRUE
2270 | ROYS BAY RECREATION RESERVE 5 F1 |  |  | TRUE
2422 | ROYS BAY RECREATION RESERVE 5 H1 |  |  | TRUE
2264 | ROYS BAY RECREATION RESERVE FP 01 |  |  | TRUE
3610 | ROYS BAY RECREATION RESERVE FP 02 |  |  | TRUE
2267 | ROYS BAY RECREATION RESERVE FP 03 |  |  | TRUE
3050 | RUA STREET |  |  | TRUE
3697 | RUA STREET (PROSPECTIVE) |  |  | TRUE
3623 | RUBUS STREET |  |  | TRUE
3357 | RUBY ISLAND JETTY |  |  | TRUE
2043 | RUBY ISLAND ROAD |  |  | TRUE
2300 | RUBY RIDGE |  |  | TRUE
3257 | RUNHOLDER RISE |  |  | TRUE
3396 | RURU LANE |  |  | TRUE
3545 | RUSHLAND ROAD |  |  | TRUE
608 | RUSSELL STREET |  |  | TRUE
1651 | RUSSELL STREET (WEST) |  |  | TRUE
403 | RUTHERFORD ROAD |  |  | TRUE
1364 | RYALLS WAY |  |  | TRUE
3255 | RYAN LOOP |  |  | TRUE
3706 | SADDDLE VIEW LANE |  |  | TRUE
149 | SAINSBURY ROAD |  |  | TRUE
3196 | SAINSBURY TERRACE ROAD |  |  | TRUE
3454 | SAINT JUST PLACE |  |  | TRUE
104 | SALMOND PLACE |  |  | TRUE
1805 | SAM JOHN PLACE |  |  | TRUE
2604 | SANDFORD TERRACE |  |  | TRUE
1962 | SANDYS LANE |  |  | TRUE
2853 | SAPPHIRE SPRING RISE |  |  | TRUE
2914 | SARGES WAY |  |  | TRUE
3370 | SARGINSON LANE |  |  | TRUE
613 | SARGOOD DRIVE |  |  | TRUE
3568 | SAWDON / MOUNT NICHOLAS FP |  |  | TRUE
2981 | SAWDON STREET |  |  | TRUE
126 | SAWMILL ROAD |  |  | TRUE
3497 | SAWYERS LANE |  |  | TRUE
1312 | SCAIFE PLACE |  |  | TRUE
1616 | SCENIC DRIVE |  |  | TRUE
1902 | SCHEELITE AVENUE |  |  | TRUE
2324 | SCHEIB PARK H1 |  |  | TRUE
2536 | SCHIST LANE |  |  | TRUE
938 | SCHOOL ROAD |  |  | TRUE
3668 | SCHOOLS TO POOL - HOLY FAMILY TO MAC |  |  | TRUE
2284 | SCHOOLS TO POOL - LISMORE PARK 01 |  |  | TRUE
2285 | SCHOOLS TO POOL - LISMORE PARK 02 |  |  | TRUE
3669 | SCHOOLS TO POOL - NR RATA STREET TO WPS |  |  | TRUE
1318 | SCOTT PLACE |  |  | TRUE
830 | SCOTTS BEACH ROAD |  |  | TRUE
2961 | SCURR TERRACE |  |  | TRUE
1653 | SEARLE LANE |  |  | TRUE
3069 | SECOND AVENUE |  |  | TRUE
1654 | SEFFERS WAY |  |  | TRUE
2910 | SENTINEL DRIVE |  |  | TRUE
1226 | SEQUOIA PLACE |  |  | TRUE
2044 | SETTLERS WAY |  |  | TRUE
3147 | SEVEN LANE |  |  | TRUE
3361 | SEVEN MILE CARPARK |  |  | TRUE
3074 | SEVENTH AVENUE |  |  | TRUE
2177 | SEW HOY LANE |  |  | TRUE
2825 | SH6/GRANT ROUNDABOUT |  |  | TRUE
2824 | SH6/HAWTHORNE ROUNDABOUT |  |  | TRUE
2509 | SH6/LUCAS ROUNDABOUT |  |  | TRUE
3654 | SH6/SH84 ROUNDABOUT |  |  | TRUE
2831 | SH6/STALKER ROUNDABOUT |  |  | TRUE
2506 | SH6A/CAMP ROUNDABOUT |  |  | TRUE
2510 | SH6A/FRANKTON ROUNDABOUT |  |  | TRUE
2503 | SH6A/REES ROUNDABOUT |  |  | TRUE
2531 | SH84/ANDERSON ROUNDABOUT |  |  | TRUE
2532 | SH84/ARDMORE ROUNDABOUT |  |  | TRUE
3655 | SH84/SIR TIM WALLIS ROUNDABOUT |  |  | TRUE
3557 | SHALLOW CLOSE |  |  | TRUE
1750 | SHANAHAN LANE |  |  | TRUE
273 | SHAW STREET(NORTH) |  |  | TRUE
193 | SHAW STREET(SOUTH) |  |  | TRUE
3016 | SHEARERS DRIVE |  |  | TRUE
3552 | SHELDUCK ROAD |  |  | TRUE
2907 | SHEPHERD ROAD |  |  | TRUE
3403 | SHEPHERDS CREEK LANE |  |  | TRUE
2975 | SHEPHERDS HUT WAY |  |  | TRUE
1891 | SHERWIN AVENUE |  |  | TRUE
2185 | SHERWIN AVENUE RESERVE F1 |  |  | TRUE
2334 | SHERWIN AVENUE RESERVE H1 |  |  | TRUE
3057 | SHERWOOD COURT |  |  | TRUE
309 | SHIEL STREET |  |  | TRUE
2602 | SHIPTON COURT |  |  | TRUE
2129 | SHORELINE ROAD |  |  | TRUE
2923 | SHORT COURT |  |  | TRUE
773 | SHORT ROAD |  |  | TRUE
2516 | SHOTOVER DELTA ROAD |  |  | TRUE
3522 | SHOTOVER DELTA ROAD BUS STOP |  |  | TRUE
3534 | SHOTOVER DELTA TO BUS FP |  |  | TRUE
3241 | SHOTOVER PRIMARY SCHOOL (WEST) |  |  | TRUE
2648 | SHOTOVER STREET |  |  | TRUE
3547 | SHOVELER ROAD |  |  | TRUE
1004 | SHROPSHIRE STREET |  |  | TRUE
1946 | SICILIAN LANE |  |  | TRUE
2860 | SILVER STREET |  |  | TRUE
1861 | SILVERWOOD LANE |  |  | TRUE
2650 | SILVERWOOD LANE PRIVATE |  |  | TRUE
3392 | SIMONS WAY |  |  | TRUE
3475 | SIMPSON CRESCENT |  |  | TRUE
3219 | SIR CLIFF SKEGGS DRIVE |  |  | TRUE
3220 | SIR CLIFF SKEGGS DRIVE (WEST) |  |  | TRUE
1784 | SIR HENRY WIGLEY DRIVE |  |  | TRUE
2849 | SIR TIM WALLIS DRIVE |  |  | TRUE
3251 | SIR TIM WALLIS DRIVE STATE HIGHWAY SECTION |  |  | TRUE
3036 | SIR TIM WALLIS/GRACE WRIGHT ROUNDABOUT |  |  | TRUE
3037 | SIR TIM WALLIS/SIR CLIFF SKEGGS ROUNDABOUT |  |  | TRUE
3073 | SIXTH AVENUE |  |  | TRUE
610 | SKINNER CRESCENT |  |  | TRUE
512 | SKIPPERS ROAD |  |  | TRUE
2103 | SKYE LANE |  |  | TRUE
1919 | SKYLARK PLACE |  |  | TRUE
1722 | SLEDMERE DRIVE |  |  | TRUE
402 | SLOPEHILL ROAD(EAST) |  |  | TRUE
419 | SLOPEHILL ROAD(WEST) |  |  | TRUE
1656 | SMALL ROAD |  |  | TRUE
1709 | SMITH ROAD |  |  | TRUE
2344 | SNOWBERRY STREET |  |  | TRUE
2570 | SNOWSHILL LANE |  |  | TRUE
2922 | SNOWY PLACE |  |  | TRUE
2178 | SOHO STREET |  |  | TRUE
1000 | SOMERSET STREET |  |  | TRUE
2779 | SORREL STREET |  |  | TRUE
2123 | SOUDLEY COURT |  |  | TRUE
2124 | SOUDLEY COURT NORTH |  |  | TRUE
2125 | SOUDLEY COURT SOUTH |  |  | TRUE
179 | SOUTHBERG AVENUE |  |  | TRUE
3258 | SOUTHDOWN ROAD |  |  | TRUE
2955 | SPARROW LANE |  |  | TRUE
401 | SPEARGRASS FLAT ROAD |  |  | TRUE
418 | SPENCE ROAD |  |  | TRUE
2384 | SPENCE ROAD RESERVE H1 |  |  | TRUE
1950 | SPITFIRE LANE |  |  | TRUE
2893 | SPRING HILL ROAD |  |  | TRUE
2104 | SPRINGBANK GROVE |  |  | TRUE
2861 | SPRINGFIELD ROAD |  |  | TRUE
3263 | SPUR RIDGE RISE |  |  | TRUE
1930 | ST GEORGES AVENUE |  |  | TRUE
3491 | ST JOHN TERRACE |  |  | TRUE
2925 | ST LAURAS LANE |  |  | TRUE
1933 | ST LUKES LANE |  |  | TRUE
1931 | ST MARKS LANE |  |  | TRUE
1970 | ST MATTHEWS PLACE |  |  | TRUE
923 | ST NINIANS WAY |  |  | TRUE
2739 | ST OMER PARK |  |  | TRUE
2385 | ST OMER PARK 1 H1 |  |  | TRUE
2386 | ST OMER PARK 2 H1 |  |  | TRUE
2239 | ST OMER PARK FP 1 |  |  | TRUE
2240 | ST OMER PARK FP 2 |  |  | TRUE
3466 | ST OMER WHARF |  |  | TRUE
1932 | ST PAULS COURT |  |  | TRUE
1929 | ST PETERS PLACE |  |  | TRUE
3284 | ST SAMANTHA LANE |  |  | TRUE
2614 | STABLES PLACE |  |  | TRUE
2780 | STACKBRAE AVENUE |  |  | TRUE
230 | STAFFORD STREET |  |  | TRUE
1906 | STALKER ROAD |  |  | TRUE
2830 | STALKER/BANBURY ROUNDABOUT |  |  | TRUE
2828 | STALKER/JONES ROUNDABOUT |  |  | TRUE
3007 | STALKER/TONIS ROUNDABOUT |  |  | TRUE
2829 | STALKER/WOODSTOCK ROUNDABOUT |  |  | TRUE
2899 | STAMPER LANE |  |  | TRUE
114 | STANLEY STREET |  |  | TRUE
3393 | STAPP WAY |  |  | TRUE
283 | STAR LANE |  |  | TRUE
3625 | STARLIGHT COURT |  |  | TRUE
2675 | STATE HIGHWAY 6 NZTA |  |  | TRUE
1384 | STATE HIGHWAY 6A |  |  | TRUE
2680 | STATE HIGHWAY 8 A NZTA |  |  | TRUE
1381 | STATE HIGHWAY 84 |  |  | TRUE
3254 | STATION RISE |  |  | TRUE
2045 | STATION VALLEY ROAD |  |  | TRUE
2671 | STEVENSON PAPER ROAD |  |  | TRUE
1894 | STEVENSON ROAD |  |  | TRUE
245 | STEWART STREET (LOWER) |  |  | TRUE
183 | STEWART STREET (UPPER) |  |  | TRUE
3574 | STEWART TO SHORELINE FP |  |  | TRUE
2568 | STOCKYARD LANE |  |  | TRUE
3636 | STONE HUT CREEK LANE |  |  | TRUE
1353 | STONE RIDGE PLACE |  |  | TRUE
660 | STONE STREET |  |  | TRUE
2598 | STONE WALLS TERRACE |  |  | TRUE
2118 | STONEBRIDGE CLOSE |  |  | TRUE
1785 | STONEBROOK DRIVE |  |  | TRUE
3375 | STONEHENGE ROAD |  |  | TRUE
3529 | STONELEIGH DRIVE |  |  | TRUE
3328 | STONEY CREEK LANE |  |  | TRUE
1740 | STOWMORE LANE |  |  | TRUE
3213 | STRADBROKE ACCESS ROAD |  |  | TRUE
2995 | STRADBROKE WAY |  |  | TRUE
1657 | STRAINS ROAD |  |  | TRUE
607 | STRATFORD TERRACE |  |  | TRUE
2106 | STRAWBERRY LANE |  |  | TRUE
2046 | STREAMSIDE LANE |  |  | TRUE
770 | STUDHOLME ROAD(NORTH) |  |  | TRUE
2867 | STUDHOLME ROAD(PAPER) |  |  | TRUE
514 | STUDHOLME ROAD(SOUTH) |  |  | TRUE
85 | SUBURB STREET(NORTH) |  |  | TRUE
281 | SUBURB STREET(SOUTH) |  |  | TRUE
225 | SUFFOLK STREET |  |  | TRUE
1856 | SUGAR LANE |  |  | TRUE
1658 | SUMMERFIELD PLACE |  |  | TRUE
2206 | SUMMERS WAY RESERVE F1 |  |  | TRUE
1737 | SUMMIT LANE |  |  | TRUE
3282 | SUNDANCE RISE |  |  | TRUE
3683 | SUNDIAL DRIVE |  |  | TRUE
3422 | SUNNYMEAD PATH |  |  | TRUE
1997 | SUNNYSIDE LANE |  |  | TRUE
1886 | SUNRISE BAY DRIVE |  |  | TRUE
287 | SUNRISE LANE |  |  | TRUE
286 | SUNSET LANE |  |  | TRUE
366 | SUNSHINE BAY BOAT RAMP |  |  | TRUE
3348 | SUNSHINE BAY JETTY |  |  | TRUE
2741 | SUNSHINE BAY RESERVE |  |  | TRUE
2387 | SUNSHINE BAY RESERVE H1 |  |  | TRUE
2388 | SUNSHINE BAY RESERVE TRACK F1 |  |  | TRUE
238 | SURREY STREET |  |  | TRUE
3411 | SUTHERLAND LANE |  |  | TRUE
1754 | SWAMP ROAD |  |  | TRUE
2943 | SWAN STREET |  |  | TRUE
673 | SYCAMORE PLACE |  |  | TRUE
278 | SYDNEY STREET (NORTH) |  |  | TRUE
108 | SYDNEY STREET (SOUTH) |  |  | TRUE
1823 | SYLVAN STREET |  |  | TRUE
2477 | SYLVAN STREET ACCESSWAY 01 |  |  | TRUE
2478 | SYLVAN STREET ACCESSWAY 02 |  |  | TRUE
2476 | SYLVAN STREET ACCESSWAY 03 |  |  | TRUE
2512 | SYLVAN/HOPE ROUNDABOUT |  |  | TRUE
3495 | SYLVIA CREEK LANE |  |  | TRUE
3051 | TAHI STREET |  |  | TRUE
3470 | TAITARA LAKEVIEW |  |  | TRUE
3561 | TAITARA LAKEVIEW (SPUR) |  |  | TRUE
2524 | TAKAHE LANE |  |  | TRUE
1659 | TALL TREE LANE |  |  | TRUE
3714 | TANGATA WHAI PLACE |  |  | TRUE
617 | TAPLEY PADDOCK |  |  | TRUE
2047 | TARAMEA LANE |  |  | TRUE
3430 | TARATA WAY |  |  | TRUE
1660 | TASMAN TERRACE |  |  | TRUE
3703 | TAURUS LANE |  |  | TRUE
1803 | TE AWA ROAD |  |  | TRUE
3087 | TE KERE HAKA BOARDWALK |  |  | TRUE
2944 | TEAL PLACE |  |  | TRUE
3490 | TEMPLE BURN ROAD |  |  | TRUE
903 | TEMPLETON STREET |  |  | TRUE
3433 | TEMPLETON TO GORGE ROAD PATH |  |  | TRUE
1721 | TEMPLETON WAY |  |  | TRUE
667 | TENBY STREET |  |  | TRUE
1440 | TENBY STREET(EAST) |  |  | TRUE
666 | TENBY STREET(WEST) |  |  | TRUE
3077 | TENTH AVENUE |  |  | TRUE
1762 | TERRANOVA PLACE |  |  | TRUE
2107 | TERRINGTON COURT |  |  | TRUE
3009 | TEWA STREET |  |  | TRUE
1373 | TEX SMITH LANE |  |  | TRUE
218 | THAMES STREET |  |  | TRUE
2048 | THE AVENUE |  |  | TRUE
513 | THE BRANCHES ROAD |  |  | TRUE
2960 | THE HEIGHTS AVENUE |  |  | TRUE
1753 | THE MALL |  |  | TRUE
1661 | THE MEWS |  |  | TRUE
91 | THE TERRACE |  |  | TRUE
1334 | THE TERRACES |  |  | TRUE
3459 | THEODORE COURT |  |  | TRUE
3070 | THIRD AVENUE |  |  | TRUE
3080 | THIRTEENTH AVENUE |  |  | TRUE
2049 | THOMAS LANE |  |  | TRUE
144 | THOMPSON STREET |  |  | TRUE
3665 | THOMPSON STREET ACCESSWAY |  |  | TRUE
3425 | THOMPSON STREET RESERVE |  |  | TRUE
195 | THOMSON STREET |  |  | TRUE
150 | THORN CRESCENT |  |  | TRUE
3111 | THREE MAYORS LANE |  |  | TRUE
1968 | THREEPWOOD ROAD |  |  | TRUE
3280 | THREEPWOOD ROAD (PRIVATE) |  |  | TRUE
3137 | TI KOUKA STREET |  |  | TRUE
2795 | TIERS LANE |  |  | TRUE
3266 | TIFFANY LANE |  |  | TRUE
3508 | TIKI TRAIL |  |  | TRUE
3488 | TIKUMU TERRACE |  |  | TRUE
3022 | TILL STREET |  |  | TRUE
2517 | TILLEUM STREET |  |  | TRUE
3702 | TIMARU CREEK ALT ROAD |  |  | TRUE
926 | TIMARU CREEK ROAD |  |  | TRUE
2518 | TIMBER CREEK RISE |  |  | TRUE
1972 | TIMSFIELD DRIVE |  |  | TRUE
3586 | TIN HUT LANE |  |  | TRUE
1369 | TIPPERARY PLACE |  |  | TRUE
270 | TOBINS TRACK(ARROWTOWN END) |  |  | TRUE
504 | TOBINS TRACK(CROWN TERRACE END) |  |  | TRUE
2050 | TODD LANE |  |  | TRUE
3518 | TOKO STREET |  |  | TRUE
3407 | TOMS CREEK ROAD |  |  | TRUE
2542 | TOMS WAY |  |  | TRUE
3173 | TOMTIT CRESCENT |  |  | TRUE
2577 | TONIS TERRACE |  |  | TRUE
2520 | TOP LANE |  |  | TRUE
3580 | TOPAZ WAY |  |  | TRUE
2553 | TOREA |  |  | TRUE
2565 | TORRIDON COURT |  |  | TRUE
3052 | TORU STREET |  |  | TRUE
640 | TOTARA TERRACE |  |  | TRUE
3607 | TOURMALINE DRIVE |  |  | TRUE
2660 | TOWN LINK TRACK F1 |  |  | TRUE
1662 | TOWNE PLACE |  |  | TRUE
1663 | TRAMORE STREET |  |  | TRUE
2051 | TREBLE CONE SKI FIELD ACCESS ROAD |  |  | TRUE
2743 | TREE PLANTING RESERVE LAKE HAYES |  |  | TRUE
1868 | TREE TOPS RISE |  |  | TRUE
2571 | TRENCH HILL ROAD |  |  | TRUE
1355 | TREVATHAN LANE |  |  | TRUE
3528 | TUATARA RISE |  |  | TRUE
3340 | TUCKER BEACH CONSERVATION ACCESS |  |  | TRUE
412 | TUCKER BEACH ROAD |  |  | TRUE
2390 | TUCKER BEACH ROAD RESERVE 1 H1 |  |  | TRUE
2389 | TUCKER BEACH ROAD RESERVE 2 H1 |  |  | TRUE
3292 | TUCKER BEACH TO TWIN RIVERS RIDE |  |  | TRUE
2638 | TUDOR LANE |  |  | TRUE
2851 | TUI DRIVE |  |  | TRUE
2933 | TUKE LANE |  |  | TRUE
3177 | TULIP LANE |  |  | TRUE
3559 | TULIP LANE (PROSPECTIVE) |  |  | TRUE
3234 | TUOHY LANE |  |  | TRUE
515 | TUOHYS GULLY ROAD |  |  | TRUE
2616 | TURNBULL CRESCENT |  |  | TRUE
115 | TURNER STREET |  |  | TRUE
2278 | TURNER STREET RESERVE F1 |  |  | TRUE
1897 | TUSSOCK LANE |  |  | TRUE
3079 | TWELFTH AVENUE |  |  | TRUE
3193 | TWELVE MILE DELTA ACCESS ROAD |  |  | TRUE
2052 | TWIN PEAK VIEW |  |  | TRUE
3291 | TWIN RIVERS RIDE 01 |  |  | TRUE
2212 | TWIN RIVERS RIDE 02 |  |  | TRUE
1760 | TYNDALL STREET |  |  | TRUE
2919 | UMBERS STREET |  |  | TRUE
3243 | UNALLOCATED ROADNAME RFS |  |  | TRUE
3572 | UNNAMED PARKS TRACK |  |  | TRUE
3505 | UNNAMED PVT OFF HEAD PLACE |  |  | TRUE
3502 | UNNAMED PVT OFF STACKBRAE |  |  | TRUE
2406 | UPTON STREET RECREATION RESERVE 1 H1 |  |  | TRUE
2407 | UPTON STREET RECREATION RESERVE 2 H1 |  |  | TRUE
2277 | UPTON STREET RECREATION RESERVE F1 |  |  | TRUE
1326 | UPTON STREET(EAST) |  |  | TRUE
670 | UPTON STREET(WEST) |  |  | TRUE
1988 | URQUHART PLACE |  |  | TRUE
2479 | URQUHART PLACE ACCESSWAY F1 |  |  | TRUE
1986 | VALLEY CRESCENT |  |  | TRUE
1664 | VANCOUVER DRIVE |  |  | TRUE
248 | VANDA PLACE |  |  | TRUE
1665 | VANGUARD LANE |  |  | TRUE
90 | VEINT CRESCENT |  |  | TRUE
3026 | VENTURE CRESCENT |  |  | TRUE
2053 | VENUS PLACE |  |  | TRUE
1907 | VICTORIA FLATS ROAD |  |  | TRUE
3163 | VILLA LANE |  |  | TRUE
2745 | VILLAGE GREEN |  |  | TRUE
239 | VILLIERS STREET |  |  | TRUE
3409 | VINES WAY |  |  | TRUE
2637 | VIOLET WAY |  |  | TRUE
1224 | VISCOUNT LANE |  |  | TRUE
1356 | VISTA TERRACE |  |  | TRUE
1715 | VON LOOP ROAD |  |  | TRUE
159 | VON PLACE |  |  | TRUE
1170 | VON ROAD |  |  | TRUE
3382 | WADDELL STREET |  |  | TRUE
629 | WAIMANA PLACE |  |  | TRUE
1192 | WAIRAU ROAD |  |  | TRUE
1308 | WAITIRI ROAD |  |  | TRUE
89 | WAKATIPU HEIGHTS |  |  | TRUE
3413 | WAKATIPU WARD DISPATCH |  |  | TRUE
2426 | WAKATIPU YACHT CLUB RESERVE 1 H1 |  |  | TRUE
2427 | WAKATIPU YACHT CLUB RESERVE 2 H1 |  |  | TRUE
2428 | WAKATIPU YACHT CLUB RESERVE 3 H1 |  |  | TRUE
2429 | WAKATIPU YACHT CLUB RESERVE 4 H1 |  |  | TRUE
2430 | WAKATIPU YACHT CLUB RESERVE 5 H1 |  |  | TRUE
3537 | WALDEMAN WAY |  |  | TRUE
2939 | WALLACE PLACE |  |  | TRUE
1666 | WALNUT LANE |  |  | TRUE
3252 | WALSH STREET |  |  | TRUE
3485 | WALTER LITTLE CLOSE |  |  | TRUE
3486 | WALTER LITTLE CLOSE (HAMMERHEAD) |  |  | TRUE
3124 | WALTER PLACE |  |  | TRUE
2988 | WALTON WAY |  |  | TRUE
2408 | WANAKA CEMETERY H1 |  |  | TRUE
2343 | WANAKA COMMUNITY POOL H1 |  |  | TRUE
2275 | WANAKA ELDERLY PERSONS ACCOMMODATION 1 F1 |  |  | TRUE
2276 | WANAKA ELDERLY PERSONS ACCOMMODATION 2 F1 |  |  | TRUE
2409 | WANAKA ELDERLY PERSONS ACCOMMODATION H1 |  |  | TRUE
2480 | WANAKA GOLF COURSE 1 F1 |  |  | TRUE
2481 | WANAKA GOLF COURSE 2 F1 |  |  | TRUE
3344 | WANAKA LIBRARY FOOTBRIDGE |  |  | TRUE
2187 | WANAKA LUGGATE HIGHWAY RESERVE F1 |  |  | TRUE
2410 | WANAKA LUGGATE HIGHWAY RESERVE H1 |  |  | TRUE
3359 | WANAKA MARINA |  |  | TRUE
3031 | WANAKA MEDICAL CENTRE ACCESS |  |  | TRUE
2986 | WANAKA RECREATION CENTRE CARPARK |  |  | TRUE
2482 | WANAKA RECREATION RESERVE ACCESSWAY F1 |  |  | TRUE
2411 | WANAKA RECREATION RESERVE H1 |  |  | TRUE
2412 | WANAKA STATION PARK 1 H1 |  |  | TRUE
2413 | WANAKA STATION PARK 2 H1 |  |  | TRUE
2271 | WANAKA STATION PARK F1 |  |  | TRUE
3194 | WANAKA VISITOR CENTRE ACCESS ROAD |  |  | TRUE
3414 | WANAKA WARD DISPATCH |  |  | TRUE
3216 | WANAKA WATERSPORTS CARPARK |  |  | TRUE
750 | WANAKA-MOUNT ASPIRING ROAD |  |  | TRUE
2533 | WANAKA-MOUNT ASPIRING/SARGOOD ROUNDABOUT |  |  | TRUE
2647 | WANDERER LANE |  |  | TRUE
2273 | WAR MEMORIAL F1 |  |  | TRUE
2414 | WAR MEMORIAL UPTON ST H1 |  |  | TRUE
2146 | WARBLER LANE |  |  | TRUE
2906 | WARD STREET |  |  | TRUE
668 | WARREN STREET(EAST) |  |  | TRUE
669 | WARREN STREET(WEST) |  |  | TRUE
3233 | WATER LILY LANE |  |  | TRUE
2108 | WATER RACE LANE |  |  | TRUE
430 | WATERFALL PARK ROAD |  |  | TRUE
3544 | WATERFOWL ROAD |  |  | TRUE
922 | WATKINS ROAD |  |  | TRUE
1869 | WATTIES TRACK |  |  | TRUE
171 | WATTLE DRIVE |  |  | TRUE
156 | WATTS ROAD |  |  | TRUE
3174 | WAXEYE LANE |  |  | TRUE
2136 | WEATHERALL CLOSE |  |  | TRUE
117 | WEAVER STREET |  |  | TRUE
940 | WEKA STREET |  |  | TRUE
2773 | WELDON LANE |  |  | TRUE
1739 | WELLSWOOD WAY |  |  | TRUE
3195 | WENTWORTH 4X4 TRACK |  |  | TRUE
1009 | WESNEY TERRACE |  |  | TRUE
2132 | WEST MEADOWS DRIVE |  |  | TRUE
2752 | WEST MEADOWS PLAYGROUND |  |  | TRUE
3593 | WEST MEADOWS PVT 1 |  |  | TRUE
3594 | WEST MEADOWS PVT 2 |  |  | TRUE
3595 | WEST MEADOWS PVT 3 |  |  | TRUE
752 | WEST WANAKA ROAD |  |  | TRUE
1994 | WESTVIEW ROAD |  |  | TRUE
1939 | WESTWELL LANE |  |  | TRUE
1182 | WEXFORD STREET |  |  | TRUE
1357 | WHARF STREET |  |  | TRUE
2908 | WHEAT STREET |  |  | TRUE
3150 | WHEATSHEAF LANE |  |  | TRUE
3527 | WHIO CRESCENT |  |  | TRUE
3689 | WHIO CRESCENT TO RESERVES FP |  |  | TRUE
1344 | WHITBOURN PLACE |  |  | TRUE
3449 | WHITBOURN PLACE TO GLENORCHY QT ROAD |  |  | TRUE
2501 | WHITBOURN/WHITBOURN ROUNDABOUT |  |  | TRUE
3524 | WHITE BIRCH WAY |  |  | TRUE
3643 | WHITE STAG RISE |  |  | TRUE
3484 | WHITE STAR ROAD |  |  | TRUE
500 | WHITECHAPEL ROAD |  |  | TRUE
2866 | WHITECHAPEL ROAD TO CROWN RANGE PAPER ROAD |  |  | TRUE
904 | WICKLOW TERRACE |  |  | TRUE
2483 | WICKLOW/BRIDGEWATER ACCESSWAY F1 |  |  | TRUE
1935 | WIDGEON PLACE |  |  | TRUE
2315 | WILCOX GREEN CARPARK H1 |  |  | TRUE
2054 | WILDING ROAD |  |  | TRUE
645 | WILEY ROAD |  |  | TRUE
939 | WILKIN ROAD (MAKARORA) |  |  | TRUE
657 | WILKIN ROAD (WANAKA) |  |  | TRUE
1879 | WILLETS GREEN |  |  | TRUE
3139 | WILLIAM PATERSON CLOSE |  |  | TRUE
168 | WILLIAMS STREET |  |  | TRUE
2754 | WILLIAMS STREET TENNIS COURT |  |  | TRUE
2391 | WILLIAMS STREET TENNIS COURT H1 |  |  | TRUE
3204 | WILLOW GLEN LANE |  |  | TRUE
75 | WILLOW PLACE |  |  | TRUE
180 | WILLOW PLACE (EAST) |  |  | TRUE
1333 | WILLOWRIDGE |  |  | TRUE
55 | WILMOT AVENUE |  |  | TRUE
1966 | WILSON WAY |  |  | TRUE
2555 | WILSON WAY 2 |  |  | TRUE
236 | WILTSHIRE STREET |  |  | TRUE
623 | WINDERS STREET |  |  | TRUE
1351 | WINDSOR PLACE |  |  | TRUE
2626 | WINEBERRY LANE |  |  | TRUE
2573 | WITLEY LANE |  |  | TRUE
1350 | WOODBURY RISE |  |  | TRUE
1667 | WOODLAND CLOSE(EAST) |  |  | TRUE
1354 | WOODLANDS CLOSE |  |  | TRUE
1971 | WOODLEY PLACE |  |  | TRUE
2126 | WOODLEY PLACE NORTH |  |  | TRUE
2127 | WOODLEY PLACE SOUTH |  |  | TRUE
2952 | WOODPECKER STREET |  |  | TRUE
2796 | WOODS LANE |  |  | TRUE
2584 | WOODSTOCK ROAD |  |  | TRUE
1668 | WOOLSHED ROAD |  |  | TRUE
2990 | WOOLSHED ROAD (PVT) |  |  | TRUE
3259 | WOOLSHED ROAD (SOUTH) |  |  | TRUE
3688 | WOOLSHED TO RUSHLAND FP |  |  | TRUE
2141 | WREN STREET |  |  | TRUE
3701 | WWTP SITE ACCESS |  |  | TRUE
162 | WYE PLACE |  |  | TRUE
1786 | WYNCHWOOD LANE |  |  | TRUE
152 | WYNYARD CRESCENT |  |  | TRUE
2662 | WYNYARD EXPRESS BIKE TRACK F1 |  |  | TRUE
2114 | WYUNA RISE |  |  | TRUE
2055 | XENICUS RISE |  |  | TRUE
44 | YEWLETT CRESCENT |  |  | TRUE
103 | YORK STREET |  |  | TRUE
1751 | YORK STREET 2 |  |  | TRUE
3666 | YORKIE WAY |  |  | TRUE
675 | YOUGHAL STREET(NORTH) |  |  | TRUE
676 | YOUGHAL STREET(SOUTH) |  |  | TRUE

## version (hidden)
Created Date | 2024-11-11
RCA | Queenstown-Lakes District Council
RCA Code | 70